## BrowseReportPage
REQUEST ID | SITE LOCATION | STORET STATION | LATITUDE | LONGITUDE | FIELD ID | DATE SAMPLED | DATE RECEIVED | DATE ANALYZED | GROUP ID | ANALYSIS | COMPONENT | STORET PARAMETER | RESULT | REMARK | MDL | PQL | UNITS | TEST COMMENTS | MATRIX | TEMPERATURE | SPECIFIC CONDUCTANCE | SALINITY | PH | DISSOLVED O2 | SAMPLE DEPTH | BATCH ID | SAMPLE ID | PRESERVATION | REFERENCE METHOD
RQ-2019-09-23-02 | Field Blank |  |  |  | Field Blank | 15-Oct-2019 10:45 | 16-Oct-2019 10:05 | 16-Oct-2019 12:28 | CHEMISTRY | W-PO4-F | O-Phosphate-P | 00671 | 0.004 | U | 0.0040 | 0.010 | mg P/L |  | W-FIELD-BK | [6 empty] | P372621 | 2128402 | FILTER-ICE | EPA 365.1 Rev. 2.0
RQ-2019-09-23-02 | Field Blank |  |  |  | Field Blank | 15-Oct-2019 10:45 | 16-Oct-2019 10:05 | 16-Oct-2019 14:18 | CHEMISTRY | W-NO2-F | Nitrite-N | 00613 | 0.002 | U | 0.0020 | 0.0050 | mg N/L |  | W-FIELD-BK | [6 empty] | P372842 | 2128402 | FILTER-ICE | EPA 353.2 Rev. 2.0
RQ-2019-09-23-02 | Field Blank |  |  |  | Field Blank | 15-Oct-2019 10:45 | 16-Oct-2019 10:05 | 16-Oct-2019 14:18 | CHEMISTRY | W-NO3-F | Nitrate-N | 00620 | 0.004 | U | 0.004 | 0.010 | mg N/L |  | W-FIELD-BK | [6 empty] | P373491 | 2128402 | FILTER-ICE | EPA 353.2 Rev. 2.0
RQ-2019-09-23-02 | Field Blank |  |  |  | Field Blank | 15-Oct-2019 10:45 | 16-Oct-2019 10:05 | 16-Oct-2019 16:27 | CHEMISTRY | TURBIDITY | Turbidity | 00076 | 0.10 | U | 0.10 | 0.13 | NTU |  | W-FIELD-BK | [6 empty] | P372601 | 2128400 | ICE | EPA 180.1 Rev. 2.0
RQ-2019-09-23-02 | Field Blank |  |  |  | Field Blank | 15-Oct-2019 10:45 | 16-Oct-2019 10:05 | 17-Oct-2019 11:56 | CHEMISTRY | W-NO2NO3-F | NO2NO3-N | 00631 | 0.004 | U | 0.0040 | 0.010 | mg N/L |  | W-FIELD-BK | [6 empty] | P372731 | 2128401 | FILTER-H2SO4-ICE | EPA 353.2 Rev. 2.0
RQ-2019-09-23-02 | Field Blank |  |  |  | Field Blank | 15-Oct-2019 10:45 | 16-Oct-2019 10:05 | 17-Oct-2019 14:30 | BIOLOGY | FCOLI-MF | Fecal Coliforms-Membrane Filter | 31616 | 1 | UQ | 1 | 1 | cfu/100 mL | Precision data for QC sample is unavailable due to the colony count falling outside of method acceptable range. | W-FIELD-BK | [6 empty] | P373375 | 2128343 | ICE | SM 9222 D
RQ-2019-09-23-02 | Field Blank |  |  |  | Field Blank | 15-Oct-2019 10:45 | 16-Oct-2019 10:05 | 18-Oct-2019 15:45 | CHEMISTRY | W-TSS | TSS | 00530 | 2 | U | 2.0 | 10 | mg/L | Batch relative percent difference is unavailable because of low analyte concentration in the QC sample. | W-FIELD-BK | [6 empty] | P373258 | 2128400 | ICE | SM 2540 D-97
RQ-2019-09-23-02 | Field Blank |  |  |  | Field Blank | 15-Oct-2019 10:45 | 16-Oct-2019 10:05 | 21-Oct-2019 14:42 | CHEMISTRY | W-NH3-F | Ammonia-N | 00608 | 0.002 | U | 0.0020 | 0.0050 | mg N/L |  | W-FIELD-BK | [6 empty] | P372885 | 2128401 | FILTER-H2SO4-ICE | EPA 350.1 Rev. 2.0
RQ-2019-09-23-02 | Field Blank |  |  |  | Field Blank | 15-Oct-2019 10:45 | 16-Oct-2019 10:05 | 22-Oct-2019 21:26 | CHEMISTRY | W-TKN | Kjeldahl Nitrogen | 00625 | 0.080 | U | 0.080 | 0.20 | mg N/L |  | W-FIELD-BK | [6 empty] | P372681 | 2128403 | ICE And H2SO4 | EPA 351.2 Rev. 2.0
RQ-2019-09-23-02 | Field Blank |  |  |  | Field Blank | 15-Oct-2019 10:45 | 16-Oct-2019 10:05 | 23-Oct-2019 16:04 | CHEMISTRY | W-S-A-TP | Total-P | 00665 | 0.002 | U | 0.0020 | 0.0050 | mg P/L |  | W-FIELD-BK | [6 empty] | P372743 | 2128403 | ICE And H2SO4 | EPA 365.1 Rev. 2.0
RQ-2019-09-23-02 | Field Blank |  |  |  | Field Blank | 15-Oct-2019 10:45 | 16-Oct-2019 10:05 | 24-Oct-2019 09:21 | BIOLOGY | CHLSUITE-W | Chlorophyll-a, Corrected | 32211 | 0.82 | U | 0.82 | 2.5 | ug/L | Precision data is not available for at least one component due to the small amount of analyte in the QC sample. Refer to QA report for available precision data. | W-FIELD-BK | [6 empty] | P373192 | 2128324 | ICE | SM 10200 H (mod.)
RQ-2019-09-23-02 | Field Blank |  |  |  | Field Blank | 15-Oct-2019 10:45 | 16-Oct-2019 10:05 | 24-Oct-2019 09:21 | BIOLOGY | CHLSUITE-W | Chlorophyll-a, Uncorrected | 32210 | 0.60 | U | 0.60 | 1.8 | ug/L | Precision data is not available for at least one component due to the small amount of analyte in the QC sample. Refer to QA report for available precision data. | W-FIELD-BK | [6 empty] | P373192 | 2128324 | ICE | SM 10200 H (mod.)
RQ-2019-09-23-02 | Field Blank |  |  |  | Field Blank | 15-Oct-2019 10:45 | 16-Oct-2019 10:05 | 24-Oct-2019 09:21 | BIOLOGY | CHLSUITE-W | Phaeophytin-a | 32218 | 0.90 | U | 0.90 | 2.7 | ug/L | Precision data is not available for at least one component due to the small amount of analyte in the QC sample. Refer to QA report for available precision data. | W-FIELD-BK | [6 empty] | P373192 | 2128324 | ICE | SM 10200 H (mod.)
RQ-2019-09-23-02 | Fort Matanzas | GTMFMNUT |  |  | gtmfmnut1.1 | 15-Oct-2019 10:47 | 16-Oct-2019 10:05 | 16-Oct-2019 12:33 | CHEMISTRY | W-PO4-F | O-Phosphate-P | 00671 | 0.006 | I | 0.0040 | 0.010 | mg P/L |  | W-SURF-SLT | 26.8 C | 53732 umhos/cm |  | 7.96 | 5.74 mg/L | 3.0 m | P372621 | 2128364 | FILTER-ICE | EPA 365.1 Rev. 2.0
RQ-2019-09-23-02 | Fort Matanzas | GTMFMNUT |  |  | gtmfmnut1.1 | 15-Oct-2019 10:47 | 16-Oct-2019 10:05 | 16-Oct-2019 14:11 | CHEMISTRY | W-NO2-F | Nitrite-N | 00613 | 0.002 | U | 0.0020 | 0.0050 | mg N/L |  | W-SURF-SLT | 26.8 C | 53732 umhos/cm |  | 7.96 | 5.74 mg/L | 3.0 m | P372842 | 2128364 | FILTER-ICE | EPA 353.2 Rev. 2.0
RQ-2019-09-23-02 | Fort Matanzas | GTMFMNUT |  |  | gtmfmnut1.1 | 15-Oct-2019 10:47 | 16-Oct-2019 10:05 | 16-Oct-2019 14:11 | CHEMISTRY | W-NO3-F | Nitrate-N | 00620 | 0.004 | U | 0.004 | 0.010 | mg N/L |  | W-SURF-SLT | 26.8 C | 53732 umhos/cm |  | 7.96 | 5.74 mg/L | 3.0 m | P373491 | 2128364 | FILTER-ICE | EPA 353.2 Rev. 2.0
RQ-2019-09-23-02 | Fort Matanzas | GTMFMNUT |  |  | gtmfmnut1.1 | 15-Oct-2019 10:47 | 16-Oct-2019 10:05 | 16-Oct-2019 16:27 | CHEMISTRY | TURBIDITY | Turbidity | 00076 | 6.3 |  | 0.10 | 0.13 | NTU |  | W-SURF-SLT | 26.8 C | 53732 umhos/cm |  | 7.96 | 5.74 mg/L | 3.0 m | P372600 | 2128348 | ICE | EPA 180.1 Rev. 2.0
RQ-2019-09-23-02 | Fort Matanzas | GTMFMNUT |  |  | gtmfmnut1.1 | 15-Oct-2019 10:47 | 16-Oct-2019 10:05 | 17-Oct-2019 14:30 | BIOLOGY | FCOLI-MF | Fecal Coliforms-Membrane Filter | 31616 | 2 | BJQ | 2 | 2 | cfu/100 mL | Precision data for QC sample is unavailable due to the colony count falling outside of method acceptable range. See Non-Conformance Report #7995. | W-SURF-SLT | 26.8 C | 53732 umhos/cm |  | 7.96 | 5.74 mg/L | 3.0 m | P373375 | 2128333 | ICE | SM 9222 D
RQ-2019-09-23-02 | Fort Matanzas | GTMFMNUT |  |  | gtmfmnut1.1 | 15-Oct-2019 10:47 | 16-Oct-2019 10:05 | 18-Oct-2019 15:45 | CHEMISTRY | W-TSS | TSS | 00530 | 9 | I | 3.0 | 10 | mg/L | Batch relative percent difference is unavailable because of low analyte concentration in the QC sample. | W-SURF-SLT | 26.8 C | 53732 umhos/cm |  | 7.96 | 5.74 mg/L | 3.0 m | P373259 | 2128348 | ICE | SM 2540 D-97
RQ-2019-09-23-02 | Fort Matanzas | GTMFMNUT |  |  | gtmfmnut1.1 | 15-Oct-2019 10:47 | 16-Oct-2019 10:05 | 18-Oct-2019 17:07 | CHEMISTRY | W-TKN-F | Kjeldahl Nitrogen, filtered | 00623 | 0.29 | I | 0.16 | 0.40 | mg N/L |  | W-SURF-SLT | 26.8 C | 53732 umhos/cm |  | 7.96 | 5.74 mg/L | 3.0 m | P372667 | 2128356 | FILTER-H2SO4-ICE | EPA 351.2 Rev. 2.0
RQ-2019-09-23-02 | Fort Matanzas | GTMFMNUT |  |  | gtmfmnut1.1 | 15-Oct-2019 10:47 | 16-Oct-2019 10:05 | 19-Oct-2019 14:49 | CHEMISTRY | W-DOC | Organic Carbon | 00681 | 2.6 |  | 1.0 | 2.0 | mg C/L |  | W-SURF-SLT | 26.8 C | 53732 umhos/cm |  | 7.96 | 5.74 mg/L | 3.0 m | P372784 | 2128356 | FILTER-H2SO4-ICE | SM 5310 B-00
RQ-2019-09-23-02 | Fort Matanzas | GTMFMNUT |  |  | gtmfmnut1.1 | 15-Oct-2019 10:47 | 16-Oct-2019 10:05 | 21-Oct-2019 13:36 | CHEMISTRY | W-NH3-F | Ammonia-N | 00608 | 0.006 |  | 0.0020 | 0.0050 | mg N/L |  | W-SURF-SLT | 26.8 C | 53732 umhos/cm |  | 7.96 | 5.74 mg/L | 3.0 m | P372886 | 2128356 | FILTER-H2SO4-ICE | EPA 350.1 Rev. 2.0
RQ-2019-09-23-02 | Fort Matanzas | GTMFMNUT |  |  | gtmfmnut1.1 | 15-Oct-2019 10:47 | 16-Oct-2019 10:05 | 21-Oct-2019 16:55 | BIOLOGY | CHL-MDFL-W | Chlorophyll-a, Modified Fluorometric | 32211 | 7.9 |  | 0.17 | 0.51 | ug/L |  | W-SURF-SLT | 26.8 C | 53732 umhos/cm |  | 7.96 | 5.74 mg/L | 3.0 m | P372981 | 2128327 | ICE | EPA 445.0 (mod)
RQ-2019-09-23-02 | Fort Matanzas | GTMFMNUT |  |  | gtmfmnut1.1 | 15-Oct-2019 10:47 | 16-Oct-2019 10:05 | 22-Oct-2019 13:43 | CHEMISTRY | W-S-A-TP | Total-P | 00665 | 0.025 |  | 0.0040 | 0.010 | mg P/L |  | W-SURF-SLT | 26.8 C | 53732 umhos/cm |  | 7.96 | 5.74 mg/L | 3.0 m | P372744 | 2128372 | ICE And H2SO4 | EPA 365.1 Rev. 2.0
RQ-2019-09-23-02 | Fort Matanzas | GTMFMNUT |  |  | gtmfmnut1.1 | 15-Oct-2019 10:47 | 16-Oct-2019 10:05 | 22-Oct-2019 14:18 | CHEMISTRY | W-NO2NO3-F | NO2NO3-N | 00631 | 0.004 | U | 0.0040 | 0.010 | mg N/L |  | W-SURF-SLT | 26.8 C | 53732 umhos/cm |  | 7.96 | 5.74 mg/L | 3.0 m | P372919 | 2128356 | FILTER-H2SO4-ICE | EPA 353.2 Rev. 2.0
RQ-2019-09-23-02 | Fort Matanzas | GTMFMNUT |  |  | gtmfmnut1.1 | 15-Oct-2019 10:47 | 16-Oct-2019 10:05 | 23-Oct-2019 14:25 | CHEMISTRY | W-TKN | Kjeldahl Nitrogen | 00625 | 0.27 | I | 0.16 | 0.40 | mg N/L |  | W-SURF-SLT | 26.8 C | 53732 umhos/cm |  | 7.96 | 5.74 mg/L | 3.0 m | P372927 | 2128372 | ICE And H2SO4 | EPA 351.2 Rev. 2.0
RQ-2019-09-23-02 | Fort Matanzas | GTMFMNUT |  |  | gtmfmnut1.1 | 15-Oct-2019 10:47 | 16-Oct-2019 10:05 | 24-Oct-2019 09:21 | BIOLOGY | CHLSUITE-W | Chlorophyll-a, Corrected | 32211 | 7.4 |  | 0.89 | 2.7 | ug/L | Precision data is not available for at least one component due to the small amount of analyte in the QC sample. Refer to QA report for available precision data. | W-SURF-SLT | 26.8 C | 53732 umhos/cm |  | 7.96 | 5.74 mg/L | 3.0 m | P373192 | 2128314 | ICE | SM 10200 H (mod.)
RQ-2019-09-23-02 | Fort Matanzas | GTMFMNUT |  |  | gtmfmnut1.1 | 15-Oct-2019 10:47 | 16-Oct-2019 10:05 | 24-Oct-2019 09:21 | BIOLOGY | CHLSUITE-W | Chlorophyll-a, Uncorrected | 32210 | 8.1 |  | 0.65 | 2.0 | ug/L | Precision data is not available for at least one component due to the small amount of analyte in the QC sample. Refer to QA report for available precision data. | W-SURF-SLT | 26.8 C | 53732 umhos/cm |  | 7.96 | 5.74 mg/L | 3.0 m | P373192 | 2128314 | ICE | SM 10200 H (mod.)
RQ-2019-09-23-02 | Fort Matanzas | GTMFMNUT |  |  | gtmfmnut1.1 | 15-Oct-2019 10:47 | 16-Oct-2019 10:05 | 24-Oct-2019 09:21 | BIOLOGY | CHLSUITE-W | Phaeophytin-a | 32218 | 0.98 | U | 0.98 | 2.9 | ug/L | Precision data is not available for at least one component due to the small amount of analyte in the QC sample. Refer to QA report for available precision data. | W-SURF-SLT | 26.8 C | 53732 umhos/cm |  | 7.96 | 5.74 mg/L | 3.0 m | P373192 | 2128314 | ICE | SM 10200 H (mod.)
RQ-2019-09-23-02 | Fort Matanzas | GTMFMNUT |  |  | gtmfmnut1.2 | 15-Oct-2019 10:51 | 16-Oct-2019 10:05 | 16-Oct-2019 12:33 | CHEMISTRY | W-PO4-F | O-Phosphate-P | 00671 | 0.005 | I | 0.0040 | 0.010 | mg P/L |  | W-SURF-SLT | 26.8 C | 53732 umhos/cm |  | 7.96 | 5.74 mg/L | 3.0 m | P372621 | 2128365 | FILTER-ICE | EPA 365.1 Rev. 2.0
RQ-2019-09-23-02 | Fort Matanzas | GTMFMNUT |  |  | gtmfmnut1.2 | 15-Oct-2019 10:51 | 16-Oct-2019 10:05 | 16-Oct-2019 14:12 | CHEMISTRY | W-NO2-F | Nitrite-N | 00613 | 0.002 | U | 0.0020 | 0.0050 | mg N/L |  | W-SURF-SLT | 26.8 C | 53732 umhos/cm |  | 7.96 | 5.74 mg/L | 3.0 m | P372842 | 2128365 | FILTER-ICE | EPA 353.2 Rev. 2.0
RQ-2019-09-23-02 | Fort Matanzas | GTMFMNUT |  |  | gtmfmnut1.2 | 15-Oct-2019 10:51 | 16-Oct-2019 10:05 | 16-Oct-2019 14:12 | CHEMISTRY | W-NO3-F | Nitrate-N | 00620 | 0.004 | U | 0.004 | 0.010 | mg N/L |  | W-SURF-SLT | 26.8 C | 53732 umhos/cm |  | 7.96 | 5.74 mg/L | 3.0 m | P373491 | 2128365 | FILTER-ICE | EPA 353.2 Rev. 2.0
RQ-2019-09-23-02 | Fort Matanzas | GTMFMNUT |  |  | gtmfmnut1.2 | 15-Oct-2019 10:51 | 16-Oct-2019 10:05 | 16-Oct-2019 16:27 | CHEMISTRY | TURBIDITY | Turbidity | 00076 | 5.9 |  | 0.10 | 0.13 | NTU |  | W-SURF-SLT | 26.8 C | 53732 umhos/cm |  | 7.96 | 5.74 mg/L | 3.0 m | P372600 | 2128349 | ICE | EPA 180.1 Rev. 2.0
RQ-2019-09-23-02 | Fort Matanzas | GTMFMNUT |  |  | gtmfmnut1.2 | 15-Oct-2019 10:51 | 16-Oct-2019 10:05 | 17-Oct-2019 14:30 | BIOLOGY | FCOLI-MF | Fecal Coliforms-Membrane Filter | 31616 | 2 | UJQ | 2.0 | 2.0 | cfu/100 mL | Precision data for QC sample is unavailable due to the colony count falling outside of method acceptable range. See Non-Conformance Report #7995. | W-SURF-SLT | 26.8 C | 53732 umhos/cm |  | 7.96 | 5.74 mg/L | 3.0 m | P373375 | 2128334 | ICE | SM 9222 D
RQ-2019-09-23-02 | Fort Matanzas | GTMFMNUT |  |  | gtmfmnut1.2 | 15-Oct-2019 10:51 | 16-Oct-2019 10:05 | 18-Oct-2019 15:45 | CHEMISTRY | W-TSS | TSS | 00530 | 10 |  | 3.0 | 10 | mg/L | Batch relative percent difference is unavailable because of low analyte concentration in the QC sample. | W-SURF-SLT | 26.8 C | 53732 umhos/cm |  | 7.96 | 5.74 mg/L | 3.0 m | P373259 | 2128349 | ICE | SM 2540 D-97
RQ-2019-09-23-02 | Fort Matanzas | GTMFMNUT |  |  | gtmfmnut1.2 | 15-Oct-2019 10:51 | 16-Oct-2019 10:05 | 18-Oct-2019 17:09 | CHEMISTRY | W-TKN-F | Kjeldahl Nitrogen, filtered | 00623 | 0.28 | I | 0.16 | 0.40 | mg N/L |  | W-SURF-SLT | 26.8 C | 53732 umhos/cm |  | 7.96 | 5.74 mg/L | 3.0 m | P372667 | 2128357 | FILTER-H2SO4-ICE | EPA 351.2 Rev. 2.0
RQ-2019-09-23-02 | Fort Matanzas | GTMFMNUT |  |  | gtmfmnut1.2 | 15-Oct-2019 10:51 | 16-Oct-2019 10:05 | 19-Oct-2019 15:01 | CHEMISTRY | W-DOC | Organic Carbon | 00681 | 2.4 |  | 1.0 | 2.0 | mg C/L |  | W-SURF-SLT | 26.8 C | 53732 umhos/cm |  | 7.96 | 5.74 mg/L | 3.0 m | P372784 | 2128357 | FILTER-H2SO4-ICE | SM 5310 B-00
RQ-2019-09-23-02 | Fort Matanzas | GTMFMNUT |  |  | gtmfmnut1.2 | 15-Oct-2019 10:51 | 16-Oct-2019 10:05 | 21-Oct-2019 13:43 | CHEMISTRY | W-NH3-F | Ammonia-N | 00608 | 0.004 | I | 0.0020 | 0.0050 | mg N/L |  | W-SURF-SLT | 26.8 C | 53732 umhos/cm |  | 7.96 | 5.74 mg/L | 3.0 m | P372886 | 2128357 | FILTER-H2SO4-ICE | EPA 350.1 Rev. 2.0
RQ-2019-09-23-02 | Fort Matanzas | GTMFMNUT |  |  | gtmfmnut1.2 | 15-Oct-2019 10:51 | 16-Oct-2019 10:05 | 22-Oct-2019 13:44 | CHEMISTRY | W-S-A-TP | Total-P | 00665 | 0.028 |  | 0.0040 | 0.010 | mg P/L |  | W-SURF-SLT | 26.8 C | 53732 umhos/cm |  | 7.96 | 5.74 mg/L | 3.0 m | P372744 | 2128373 | ICE And H2SO4 | EPA 365.1 Rev. 2.0
RQ-2019-09-23-02 | Fort Matanzas | GTMFMNUT |  |  | gtmfmnut1.2 | 15-Oct-2019 10:51 | 16-Oct-2019 10:05 | 22-Oct-2019 14:19 | CHEMISTRY | W-NO2NO3-F | NO2NO3-N | 00631 | 0.004 | U | 0.0040 | 0.010 | mg N/L |  | W-SURF-SLT | 26.8 C | 53732 umhos/cm |  | 7.96 | 5.74 mg/L | 3.0 m | P372919 | 2128357 | FILTER-H2SO4-ICE | EPA 353.2 Rev. 2.0
RQ-2019-09-23-02 | Fort Matanzas | GTMFMNUT |  |  | gtmfmnut1.2 | 15-Oct-2019 10:51 | 16-Oct-2019 10:05 | 23-Oct-2019 14:26 | CHEMISTRY | W-TKN | Kjeldahl Nitrogen | 00625 | 0.36 | I | 0.16 | 0.40 | mg N/L |  | W-SURF-SLT | 26.8 C | 53732 umhos/cm |  | 7.96 | 5.74 mg/L | 3.0 m | P372927 | 2128373 | ICE And H2SO4 | EPA 351.2 Rev. 2.0
RQ-2019-09-23-02 | Fort Matanzas | GTMFMNUT |  |  | gtmfmnut1.2 | 15-Oct-2019 10:51 | 16-Oct-2019 10:05 | 24-Oct-2019 09:21 | BIOLOGY | CHLSUITE-W | Chlorophyll-a, Corrected | 32211 | 5.5 |  | 0.82 | 2.5 | ug/L | Precision data is not available for at least one component due to the small amount of analyte in the QC sample. Refer to QA report for available precision data. | W-SURF-SLT | 26.8 C | 53732 umhos/cm |  | 7.96 | 5.74 mg/L | 3.0 m | P373192 | 2128315 | ICE | SM 10200 H (mod.)
RQ-2019-09-23-02 | Fort Matanzas | GTMFMNUT |  |  | gtmfmnut1.2 | 15-Oct-2019 10:51 | 16-Oct-2019 10:05 | 24-Oct-2019 09:21 | BIOLOGY | CHLSUITE-W | Chlorophyll-a, Uncorrected | 32210 | 5.9 |  | 0.60 | 1.8 | ug/L | Precision data is not available for at least one component due to the small amount of analyte in the QC sample. Refer to QA report for available precision data. | W-SURF-SLT | 26.8 C | 53732 umhos/cm |  | 7.96 | 5.74 mg/L | 3.0 m | P373192 | 2128315 | ICE | SM 10200 H (mod.)
RQ-2019-09-23-02 | Fort Matanzas | GTMFMNUT |  |  | gtmfmnut1.2 | 15-Oct-2019 10:51 | 16-Oct-2019 10:05 | 24-Oct-2019 09:21 | BIOLOGY | CHLSUITE-W | Phaeophytin-a | 32218 | 0.90 | U | 0.90 | 2.7 | ug/L | Precision data is not available for at least one component due to the small amount of analyte in the QC sample. Refer to QA report for available precision data. | W-SURF-SLT | 26.8 C | 53732 umhos/cm |  | 7.96 | 5.74 mg/L | 3.0 m | P373192 | 2128315 | ICE | SM 10200 H (mod.)
RQ-2019-09-23-02 | Pellicer Creek | GTMPCNUT |  |  | gtmpcnut1.1 | 15-Oct-2019 13:37 | 16-Oct-2019 10:05 | 16-Oct-2019 12:34 | CHEMISTRY | W-PO4-F | O-Phosphate-P | 00671 | 0.012 |  | 0.0040 | 0.010 | mg P/L |  | W-BRACKISH | 27.4 C | 44375 umhos/cm |  | 6.78 | 6.84 mg/L | 1.6 m | P372621 | 2128366 | FILTER-ICE | EPA 365.1 Rev. 2.0
RQ-2019-09-23-02 | Pellicer Creek | GTMPCNUT |  |  | gtmpcnut1.1 | 15-Oct-2019 13:37 | 16-Oct-2019 10:05 | 16-Oct-2019 14:06 | CHEMISTRY | W-NO2-F | Nitrite-N | 00613 | 0.002 | U | 0.0020 | 0.0050 | mg N/L |  | W-BRACKISH | 27.4 C | 44375 umhos/cm |  | 6.78 | 6.84 mg/L | 1.6 m | P372842 | 2128366 | FILTER-ICE | EPA 353.2 Rev. 2.0
RQ-2019-09-23-02 | Pellicer Creek | GTMPCNUT |  |  | gtmpcnut1.1 | 15-Oct-2019 13:37 | 16-Oct-2019 10:05 | 16-Oct-2019 14:06 | CHEMISTRY | W-NO3-F | Nitrate-N | 00620 | 0.004 | U | 0.004 | 0.010 | mg N/L |  | W-BRACKISH | 27.4 C | 44375 umhos/cm |  | 6.78 | 6.84 mg/L | 1.6 m | P373491 | 2128366 | FILTER-ICE | EPA 353.2 Rev. 2.0
RQ-2019-09-23-02 | Pellicer Creek | GTMPCNUT |  |  | gtmpcnut1.1 | 15-Oct-2019 13:37 | 16-Oct-2019 10:05 | 16-Oct-2019 16:27 | CHEMISTRY | TURBIDITY | Turbidity | 00076 | 8.8 |  | 0.10 | 0.13 | NTU |  | W-BRACKISH | 27.4 C | 44375 umhos/cm |  | 6.78 | 6.84 mg/L | 1.6 m | P372600 | 2128350 | ICE | EPA 180.1 Rev. 2.0
RQ-2019-09-23-02 | Pellicer Creek | GTMPCNUT |  |  | gtmpcnut1.1 | 15-Oct-2019 13:37 | 16-Oct-2019 10:05 | 17-Oct-2019 13:52 | CHEMISTRY | W-E8321-DI | AMPA |  | 0.10 | UJ | 0.10 | 0.40 | ug/L | Refer to the narrative for an explanation of QC Codes. Surrogate spike recovery exceeding the control limits. Results confirmed in re-extraction. | W-BRACKISH | 27.4 C | 44375 umhos/cm |  | 6.78 | 6.84 mg/L | 1.6 m | P372594 | 2128404 | ICE | EPA 8321B
RQ-2019-09-23-02 | Pellicer Creek | GTMPCNUT |  |  | gtmpcnut1.1 | 15-Oct-2019 13:37 | 16-Oct-2019 10:05 | 17-Oct-2019 13:52 | CHEMISTRY | W-E8321-DI | Glufosinate |  | 0.10 | UJ | 0.10 | 0.40 | ug/L | Refer to the narrative for an explanation of QC Codes. Surrogate spike recovery exceeding the control limits. Results confirmed in re-extraction. | W-BRACKISH | 27.4 C | 44375 umhos/cm |  | 6.78 | 6.84 mg/L | 1.6 m | P372594 | 2128404 | ICE | EPA 8321B
RQ-2019-09-23-02 | Pellicer Creek | GTMPCNUT |  |  | gtmpcnut1.1 | 15-Oct-2019 13:37 | 16-Oct-2019 10:05 | 17-Oct-2019 13:52 | CHEMISTRY | W-E8321-DI | Glyphosate |  | 0.10 | UJ | 0.10 | 0.40 | ug/L | Refer to the narrative for an explanation of QC Codes. Surrogate spike recovery exceeding the control limits. Results confirmed in re-extraction. | W-BRACKISH | 27.4 C | 44375 umhos/cm |  | 6.78 | 6.84 mg/L | 1.6 m | P372594 | 2128404 | ICE | EPA 8321B
RQ-2019-09-23-02 | Pellicer Creek | GTMPCNUT |  |  | gtmpcnut1.1 | 15-Oct-2019 13:37 | 16-Oct-2019 10:05 | 17-Oct-2019 14:29 | BIOLOGY | ENT-24-QT | Enterococci-Quanti-Tray | 31649 | 20.0 | Q | 10 | 10 | MPN/100 mL |  | W-BRACKISH | 27.4 C | 44375 umhos/cm |  | 6.78 | 6.84 mg/L | 1.6 m | P373062 | 2128342 | ICE | Enterolert/QT
RQ-2019-09-23-02 | Pellicer Creek | GTMPCNUT |  |  | gtmpcnut1.1 | 15-Oct-2019 13:37 | 16-Oct-2019 10:05 | 17-Oct-2019 14:30 | BIOLOGY | FCOLI-MF | Fecal Coliforms-Membrane Filter | 31616 | 7 | BJQ | 2 | 2 | cfu/100 mL | Precision data for QC sample is unavailable due to the colony count falling outside of method acceptable range. See Non-Conformance Report #7995. | W-BRACKISH | 27.4 C | 44375 umhos/cm |  | 6.78 | 6.84 mg/L | 1.6 m | P373375 | 2128335 | ICE | SM 9222 D
RQ-2019-09-23-02 | Pellicer Creek | GTMPCNUT |  |  | gtmpcnut1.1 | 15-Oct-2019 13:37 | 16-Oct-2019 10:05 | 18-Oct-2019 15:45 | CHEMISTRY | W-TSS | TSS | 00530 | 14 |  | 3.0 | 10 | mg/L | Batch relative percent difference is unavailable because of low analyte concentration in the QC sample. | W-BRACKISH | 27.4 C | 44375 umhos/cm |  | 6.78 | 6.84 mg/L | 1.6 m | P373259 | 2128350 | ICE | SM 2540 D-97
RQ-2019-09-23-02 | Pellicer Creek | GTMPCNUT |  |  | gtmpcnut1.1 | 15-Oct-2019 13:37 | 16-Oct-2019 10:05 | 18-Oct-2019 16:25 | CHEMISTRY | W-E8321-DI | Acesulfame K |  | 0.10 | U | 0.10 | 0.40 | ug/L | Refer to the narrative for an explanation of QC Codes. Surrogate spike recovery exceeding the control limits. Results confirmed in re-extraction. | W-BRACKISH | 27.4 C | 44375 umhos/cm |  | 6.78 | 6.84 mg/L | 1.6 m | P372594 | 2128404 | ICE | EPA 8321B
RQ-2019-09-23-02 | Pellicer Creek | GTMPCNUT |  |  | gtmpcnut1.1 | 15-Oct-2019 13:37 | 16-Oct-2019 10:05 | 18-Oct-2019 16:25 | CHEMISTRY | W-E8321-DI | Endothall |  | 0.25 | U | 0.25 | 1.0 | ug/L | Refer to the narrative for an explanation of QC Codes. Surrogate spike recovery exceeding the control limits. Results confirmed in re-extraction. | W-BRACKISH | 27.4 C | 44375 umhos/cm |  | 6.78 | 6.84 mg/L | 1.6 m | P372594 | 2128404 | ICE | EPA 8321B
RQ-2019-09-23-02 | Pellicer Creek | GTMPCNUT |  |  | gtmpcnut1.1 | 15-Oct-2019 13:37 | 16-Oct-2019 10:05 | 18-Oct-2019 17:11 | CHEMISTRY | W-TKN-F | Kjeldahl Nitrogen, filtered | 00623 | 0.41 |  | 0.16 | 0.40 | mg N/L |  | W-BRACKISH | 27.4 C | 44375 umhos/cm |  | 6.78 | 6.84 mg/L | 1.6 m | P372667 | 2128358 | FILTER-H2SO4-ICE | EPA 351.2 Rev. 2.0
RQ-2019-09-23-02 | Pellicer Creek | GTMPCNUT |  |  | gtmpcnut1.1 | 15-Oct-2019 13:37 | 16-Oct-2019 10:05 | 19-Oct-2019 08:28 | CHEMISTRY | W-E8321-MS | 2,4-D | 39730 | 0.0020 | U | 0.0020 | 0.0080 | ug/L | MS accuracy for imazapyr could not be assessed due to high concentration of parameter in the spiked sample. | W-BRACKISH | 27.4 C | 44375 umhos/cm |  | 6.78 | 6.84 mg/L | 1.6 m | P372556 | 2128404 | ICE | EPA 8321B
RQ-2019-09-23-02 | Pellicer Creek | GTMPCNUT |  |  | gtmpcnut1.1 | 15-Oct-2019 13:37 | 16-Oct-2019 10:05 | 19-Oct-2019 08:28 | CHEMISTRY | W-E8321-MS | Acetaminophen |  | 0.0080 | U | 0.0080 | 0.032 | ug/L | MS accuracy for imazapyr could not be assessed due to high concentration of parameter in the spiked sample. | W-BRACKISH | 27.4 C | 44375 umhos/cm |  | 6.78 | 6.84 mg/L | 1.6 m | P372556 | 2128404 | ICE | EPA 8321B
RQ-2019-09-23-02 | Pellicer Creek | GTMPCNUT |  |  | gtmpcnut1.1 | 15-Oct-2019 13:37 | 16-Oct-2019 10:05 | 19-Oct-2019 08:28 | CHEMISTRY | W-E8321-MS | Bentazon |  | 0.0011 | I | 8.0E-04 | 0.0032 | ug/L | MS accuracy for imazapyr could not be assessed due to high concentration of parameter in the spiked sample. | W-BRACKISH | 27.4 C | 44375 umhos/cm |  | 6.78 | 6.84 mg/L | 1.6 m | P372556 | 2128404 | ICE | EPA 8321B
RQ-2019-09-23-02 | Pellicer Creek | GTMPCNUT |  |  | gtmpcnut1.1 | 15-Oct-2019 13:37 | 16-Oct-2019 10:05 | 19-Oct-2019 08:28 | CHEMISTRY | W-E8321-MS | Carbamazepine |  | 8.0E-04 | U | 8.0E-04 | 0.0032 | ug/L | MS accuracy for imazapyr could not be assessed due to high concentration of parameter in the spiked sample. | W-BRACKISH | 27.4 C | 44375 umhos/cm |  | 6.78 | 6.84 mg/L | 1.6 m | P372556 | 2128404 | ICE | EPA 8321B
RQ-2019-09-23-02 | Pellicer Creek | GTMPCNUT |  |  | gtmpcnut1.1 | 15-Oct-2019 13:37 | 16-Oct-2019 10:05 | 19-Oct-2019 08:28 | CHEMISTRY | W-E8321-MS | Diuron |  | 0.0020 | U | 0.0020 | 0.0080 | ug/L | MS accuracy for imazapyr could not be assessed due to high concentration of parameter in the spiked sample. | W-BRACKISH | 27.4 C | 44375 umhos/cm |  | 6.78 | 6.84 mg/L | 1.6 m | P372556 | 2128404 | ICE | EPA 8321B
RQ-2019-09-23-02 | Pellicer Creek | GTMPCNUT |  |  | gtmpcnut1.1 | 15-Oct-2019 13:37 | 16-Oct-2019 10:05 | 19-Oct-2019 08:28 | CHEMISTRY | W-E8321-MS | Fenuron |  | 0.016 | U | 0.016 | 0.064 | ug/L | MS accuracy for imazapyr could not be assessed due to high concentration of parameter in the spiked sample. | W-BRACKISH | 27.4 C | 44375 umhos/cm |  | 6.78 | 6.84 mg/L | 1.6 m | P372556 | 2128404 | ICE | EPA 8321B
RQ-2019-09-23-02 | Pellicer Creek | GTMPCNUT |  |  | gtmpcnut1.1 | 15-Oct-2019 13:37 | 16-Oct-2019 10:05 | 19-Oct-2019 08:28 | CHEMISTRY | W-E8321-MS | Fluridone |  | 8.0E-04 | U | 8.0E-04 | 0.0032 | ug/L | MS accuracy for imazapyr could not be assessed due to high concentration of parameter in the spiked sample. | W-BRACKISH | 27.4 C | 44375 umhos/cm |  | 6.78 | 6.84 mg/L | 1.6 m | P372556 | 2128404 | ICE | EPA 8321B
RQ-2019-09-23-02 | Pellicer Creek | GTMPCNUT |  |  | gtmpcnut1.1 | 15-Oct-2019 13:37 | 16-Oct-2019 10:05 | 19-Oct-2019 08:28 | CHEMISTRY | W-E8321-MS | Hydrocodone |  | 0.0020 | U | 0.0020 | 0.0080 | ug/L | MS accuracy for imazapyr could not be assessed due to high concentration of parameter in the spiked sample. | W-BRACKISH | 27.4 C | 44375 umhos/cm |  | 6.78 | 6.84 mg/L | 1.6 m | P372556 | 2128404 | ICE | EPA 8321B
RQ-2019-09-23-02 | Pellicer Creek | GTMPCNUT |  |  | gtmpcnut1.1 | 15-Oct-2019 13:37 | 16-Oct-2019 10:05 | 19-Oct-2019 08:28 | CHEMISTRY | W-E8321-MS | Ibuprofen |  | 0.020 | U | 0.020 | 0.080 | ug/L | MS accuracy for imazapyr could not be assessed due to high concentration of parameter in the spiked sample. | W-BRACKISH | 27.4 C | 44375 umhos/cm |  | 6.78 | 6.84 mg/L | 1.6 m | P372556 | 2128404 | ICE | EPA 8321B
RQ-2019-09-23-02 | Pellicer Creek | GTMPCNUT |  |  | gtmpcnut1.1 | 15-Oct-2019 13:37 | 16-Oct-2019 10:05 | 19-Oct-2019 08:28 | CHEMISTRY | W-E8321-MS | Imazapyr |  | 0.030 |  | 0.0040 | 0.016 | ug/L | MS accuracy for imazapyr could not be assessed due to high concentration of parameter in the spiked sample. | W-BRACKISH | 27.4 C | 44375 umhos/cm |  | 6.78 | 6.84 mg/L | 1.6 m | P372556 | 2128404 | ICE | EPA 8321B
RQ-2019-09-23-02 | Pellicer Creek | GTMPCNUT |  |  | gtmpcnut1.1 | 15-Oct-2019 13:37 | 16-Oct-2019 10:05 | 19-Oct-2019 08:28 | CHEMISTRY | W-E8321-MS | Imidacloprid |  | 0.0020 | U | 0.0020 | 0.0080 | ug/L | MS accuracy for imazapyr could not be assessed due to high concentration of parameter in the spiked sample. | W-BRACKISH | 27.4 C | 44375 umhos/cm |  | 6.78 | 6.84 mg/L | 1.6 m | P372556 | 2128404 | ICE | EPA 8321B
RQ-2019-09-23-02 | Pellicer Creek | GTMPCNUT |  |  | gtmpcnut1.1 | 15-Oct-2019 13:37 | 16-Oct-2019 10:05 | 19-Oct-2019 08:28 | CHEMISTRY | W-E8321-MS | Linuron |  | 0.0040 | U | 0.0040 | 0.016 | ug/L | MS accuracy for imazapyr could not be assessed due to high concentration of parameter in the spiked sample. | W-BRACKISH | 27.4 C | 44375 umhos/cm |  | 6.78 | 6.84 mg/L | 1.6 m | P372556 | 2128404 | ICE | EPA 8321B
RQ-2019-09-23-02 | Pellicer Creek | GTMPCNUT |  |  | gtmpcnut1.1 | 15-Oct-2019 13:37 | 16-Oct-2019 10:05 | 19-Oct-2019 08:28 | CHEMISTRY | W-E8321-MS | MCPP |  | 0.0020 | U | 0.0020 | 0.0080 | ug/L | MS accuracy for imazapyr could not be assessed due to high concentration of parameter in the spiked sample. | W-BRACKISH | 27.4 C | 44375 umhos/cm |  | 6.78 | 6.84 mg/L | 1.6 m | P372556 | 2128404 | ICE | EPA 8321B
RQ-2019-09-23-02 | Pellicer Creek | GTMPCNUT |  |  | gtmpcnut1.1 | 15-Oct-2019 13:37 | 16-Oct-2019 10:05 | 19-Oct-2019 08:28 | CHEMISTRY | W-E8321-MS | Naproxen |  | 0.0080 | U | 0.0080 | 0.032 | ug/L | MS accuracy for imazapyr could not be assessed due to high concentration of parameter in the spiked sample. | W-BRACKISH | 27.4 C | 44375 umhos/cm |  | 6.78 | 6.84 mg/L | 1.6 m | P372556 | 2128404 | ICE | EPA 8321B
RQ-2019-09-23-02 | Pellicer Creek | GTMPCNUT |  |  | gtmpcnut1.1 | 15-Oct-2019 13:37 | 16-Oct-2019 10:05 | 19-Oct-2019 08:28 | CHEMISTRY | W-E8321-MS | Primidone |  | 0.0040 | U | 0.0040 | 0.016 | ug/L | MS accuracy for imazapyr could not be assessed due to high concentration of parameter in the spiked sample. | W-BRACKISH | 27.4 C | 44375 umhos/cm |  | 6.78 | 6.84 mg/L | 1.6 m | P372556 | 2128404 | ICE | EPA 8321B
RQ-2019-09-23-02 | Pellicer Creek | GTMPCNUT |  |  | gtmpcnut1.1 | 15-Oct-2019 13:37 | 16-Oct-2019 10:05 | 19-Oct-2019 08:28 | CHEMISTRY | W-E8321-MS | Pyraclostrobin |  | 0.0020 | U | 0.0020 | 0.0080 | ug/L | MS accuracy for imazapyr could not be assessed due to high concentration of parameter in the spiked sample. | W-BRACKISH | 27.4 C | 44375 umhos/cm |  | 6.78 | 6.84 mg/L | 1.6 m | P372556 | 2128404 | ICE | EPA 8321B
RQ-2019-09-23-02 | Pellicer Creek | GTMPCNUT |  |  | gtmpcnut1.1 | 15-Oct-2019 13:37 | 16-Oct-2019 10:05 | 19-Oct-2019 08:28 | CHEMISTRY | W-E8321-MS | Triclopyr |  | 0.0040 | U | 0.0040 | 0.016 | ug/L | MS accuracy for imazapyr could not be assessed due to high concentration of parameter in the spiked sample. | W-BRACKISH | 27.4 C | 44375 umhos/cm |  | 6.78 | 6.84 mg/L | 1.6 m | P372556 | 2128404 | ICE | EPA 8321B
RQ-2019-09-23-02 | Pellicer Creek | GTMPCNUT |  |  | gtmpcnut1.1 | 15-Oct-2019 13:37 | 16-Oct-2019 10:05 | 19-Oct-2019 18:49 | CHEMISTRY | W-E8321-21 | Sucralose | 99937 | 0.010 | U | 0.010 | 0.040 | ug/L |  | W-BRACKISH | 27.4 C | 44375 umhos/cm |  | 6.78 | 6.84 mg/L | 1.6 m | P372594 | 2128404 | ICE | EPA 8321B
RQ-2019-09-23-02 | Pellicer Creek | GTMPCNUT |  |  | gtmpcnut1.1 | 15-Oct-2019 13:37 | 16-Oct-2019 10:05 | 21-Oct-2019 13:45 | CHEMISTRY | W-NH3-F | Ammonia-N | 00608 | 0.005 | I | 0.0020 | 0.0050 | mg N/L |  | W-BRACKISH | 27.4 C | 44375 umhos/cm |  | 6.78 | 6.84 mg/L | 1.6 m | P372886 | 2128358 | FILTER-H2SO4-ICE | EPA 350.1 Rev. 2.0
RQ-2019-09-23-02 | Pellicer Creek | GTMPCNUT |  |  | gtmpcnut1.1 | 15-Oct-2019 13:37 | 16-Oct-2019 10:05 | 21-Oct-2019 16:55 | BIOLOGY | CHL-MDFL-W | Chlorophyll-a, Modified Fluorometric | 32211 | 9.8 |  | 0.30 | 0.90 | ug/L |  | W-BRACKISH | 27.4 C | 44375 umhos/cm |  | 6.78 | 6.84 mg/L | 1.6 m | P372981 | 2128328 | ICE | EPA 445.0 (mod)
RQ-2019-09-23-02 | Pellicer Creek | GTMPCNUT |  |  | gtmpcnut1.1 | 15-Oct-2019 13:37 | 16-Oct-2019 10:05 | 22-Oct-2019 09:33 | CHEMISTRY | W-DOC | Organic Carbon | 00681 | 5.9 |  | 1.0 | 2.0 | mg C/L |  | W-BRACKISH | 27.4 C | 44375 umhos/cm |  | 6.78 | 6.84 mg/L | 1.6 m | P372970 | 2128358 | FILTER-H2SO4-ICE | SM 5310 B-00
RQ-2019-09-23-02 | Pellicer Creek | GTMPCNUT |  |  | gtmpcnut1.1 | 15-Oct-2019 13:37 | 16-Oct-2019 10:05 | 22-Oct-2019 13:45 | CHEMISTRY | W-S-A-TP | Total-P | 00665 | 0.043 |  | 0.0040 | 0.010 | mg P/L |  | W-BRACKISH | 27.4 C | 44375 umhos/cm |  | 6.78 | 6.84 mg/L | 1.6 m | P372744 | 2128374 | ICE And H2SO4 | EPA 365.1 Rev. 2.0
RQ-2019-09-23-02 | Pellicer Creek | GTMPCNUT |  |  | gtmpcnut1.1 | 15-Oct-2019 13:37 | 16-Oct-2019 10:05 | 22-Oct-2019 14:21 | CHEMISTRY | W-NO2NO3-F | NO2NO3-N | 00631 | 0.004 | U | 0.0040 | 0.010 | mg N/L |  | W-BRACKISH | 27.4 C | 44375 umhos/cm |  | 6.78 | 6.84 mg/L | 1.6 m | P372919 | 2128358 | FILTER-H2SO4-ICE | EPA 353.2 Rev. 2.0
RQ-2019-09-23-02 | Pellicer Creek | GTMPCNUT |  |  | gtmpcnut1.1 | 15-Oct-2019 13:37 | 16-Oct-2019 10:05 | 23-Oct-2019 14:28 | CHEMISTRY | W-TKN | Kjeldahl Nitrogen | 00625 | 0.52 |  | 0.16 | 0.40 | mg N/L |  | W-BRACKISH | 27.4 C | 44375 umhos/cm |  | 6.78 | 6.84 mg/L | 1.6 m | P372927 | 2128374 | ICE And H2SO4 | EPA 351.2 Rev. 2.0
RQ-2019-09-23-02 | Pellicer Creek | GTMPCNUT |  |  | gtmpcnut1.1 | 15-Oct-2019 13:37 | 16-Oct-2019 10:05 | 24-Oct-2019 09:21 | BIOLOGY | CHLSUITE-W | Chlorophyll-a, Corrected | 32211 | 8.4 |  | 0.82 | 2.5 | ug/L | Precision data is not available for at least one component due to the small amount of analyte in the QC sample. Refer to QA report for available precision data. | W-BRACKISH | 27.4 C | 44375 umhos/cm |  | 6.78 | 6.84 mg/L | 1.6 m | P373192 | 2128316 | ICE | SM 10200 H (mod.)
RQ-2019-09-23-02 | Pellicer Creek | GTMPCNUT |  |  | gtmpcnut1.1 | 15-Oct-2019 13:37 | 16-Oct-2019 10:05 | 24-Oct-2019 09:21 | BIOLOGY | CHLSUITE-W | Chlorophyll-a, Uncorrected | 32210 | 9.7 |  | 0.60 | 1.8 | ug/L | Precision data is not available for at least one component due to the small amount of analyte in the QC sample. Refer to QA report for available precision data. | W-BRACKISH | 27.4 C | 44375 umhos/cm |  | 6.78 | 6.84 mg/L | 1.6 m | P373192 | 2128316 | ICE | SM 10200 H (mod.)
RQ-2019-09-23-02 | Pellicer Creek | GTMPCNUT |  |  | gtmpcnut1.1 | 15-Oct-2019 13:37 | 16-Oct-2019 10:05 | 24-Oct-2019 09:21 | BIOLOGY | CHLSUITE-W | Phaeophytin-a | 32218 | 1.7 | I | 0.90 | 2.7 | ug/L | Precision data is not available for at least one component due to the small amount of analyte in the QC sample. Refer to QA report for available precision data. | W-BRACKISH | 27.4 C | 44375 umhos/cm |  | 6.78 | 6.84 mg/L | 1.6 m | P373192 | 2128316 | ICE | SM 10200 H (mod.)
RQ-2019-09-23-02 | Pellicer Creek | GTMPCNUT |  |  | gtmpcnut1.2 | 15-Oct-2019 13:38 | 16-Oct-2019 10:05 | 16-Oct-2019 12:35 | CHEMISTRY | W-PO4-F | O-Phosphate-P | 00671 | 0.012 |  | 0.0040 | 0.010 | mg P/L |  | W-BRACKISH | 27.4 C | 44375 umhos/cm |  | 6.78 | 6.84 mg/L | 1.6 m | P372621 | 2128367 | FILTER-ICE | EPA 365.1 Rev. 2.0
RQ-2019-09-23-02 | Pellicer Creek | GTMPCNUT |  |  | gtmpcnut1.2 | 15-Oct-2019 13:38 | 16-Oct-2019 10:05 | 16-Oct-2019 14:10 | CHEMISTRY | W-NO2-F | Nitrite-N | 00613 | 0.002 | U | 0.0020 | 0.0050 | mg N/L |  | W-BRACKISH | 27.4 C | 44375 umhos/cm |  | 6.78 | 6.84 mg/L | 1.6 m | P372842 | 2128367 | FILTER-ICE | EPA 353.2 Rev. 2.0
RQ-2019-09-23-02 | Pellicer Creek | GTMPCNUT |  |  | gtmpcnut1.2 | 15-Oct-2019 13:38 | 16-Oct-2019 10:05 | 16-Oct-2019 14:10 | CHEMISTRY | W-NO3-F | Nitrate-N | 00620 | 0.004 | U | 0.004 | 0.010 | mg N/L |  | W-BRACKISH | 27.4 C | 44375 umhos/cm |  | 6.78 | 6.84 mg/L | 1.6 m | P373491 | 2128367 | FILTER-ICE | EPA 353.2 Rev. 2.0
RQ-2019-09-23-02 | Pellicer Creek | GTMPCNUT |  |  | gtmpcnut1.2 | 15-Oct-2019 13:38 | 16-Oct-2019 10:05 | 16-Oct-2019 16:27 | CHEMISTRY | TURBIDITY | Turbidity | 00076 | 8.6 |  | 0.10 | 0.13 | NTU |  | W-BRACKISH | 27.4 C | 44375 umhos/cm |  | 6.78 | 6.84 mg/L | 1.6 m | P372600 | 2128351 | ICE | EPA 180.1 Rev. 2.0
RQ-2019-09-23-02 | Pellicer Creek | GTMPCNUT |  |  | gtmpcnut1.2 | 15-Oct-2019 13:38 | 16-Oct-2019 10:05 | 17-Oct-2019 14:30 | BIOLOGY | FCOLI-MF | Fecal Coliforms-Membrane Filter | 31616 | 10 | BJQ | 2 | 2 | cfu/100 mL | Precision data for QC sample is unavailable due to the colony count falling outside of method acceptable range. See Non-Conformance Report #7995. | W-BRACKISH | 27.4 C | 44375 umhos/cm |  | 6.78 | 6.84 mg/L | 1.6 m | P373375 | 2128336 | ICE | SM 9222 D
RQ-2019-09-23-02 | Pellicer Creek | GTMPCNUT |  |  | gtmpcnut1.2 | 15-Oct-2019 13:38 | 16-Oct-2019 10:05 | 18-Oct-2019 15:45 | CHEMISTRY | W-TSS | TSS | 00530 | 14 | A | 3.0 | 10 | mg/L |  | W-BRACKISH | 27.4 C | 44375 umhos/cm |  | 6.78 | 6.84 mg/L | 1.6 m | P373260 | 2128351 | ICE | SM 2540 D-97
RQ-2019-09-23-02 | Pellicer Creek | GTMPCNUT |  |  | gtmpcnut1.2 | 15-Oct-2019 13:38 | 16-Oct-2019 10:05 | 18-Oct-2019 17:12 | CHEMISTRY | W-TKN-F | Kjeldahl Nitrogen, filtered | 00623 | 0.43 |  | 0.16 | 0.40 | mg N/L |  | W-BRACKISH | 27.4 C | 44375 umhos/cm |  | 6.78 | 6.84 mg/L | 1.6 m | P372667 | 2128359 | FILTER-H2SO4-ICE | EPA 351.2 Rev. 2.0
RQ-2019-09-23-02 | Pellicer Creek | GTMPCNUT |  |  | gtmpcnut1.2 | 15-Oct-2019 13:38 | 16-Oct-2019 10:05 | 21-Oct-2019 13:46 | CHEMISTRY | W-NH3-F | Ammonia-N | 00608 | 0.005 | I | 0.0020 | 0.0050 | mg N/L |  | W-BRACKISH | 27.4 C | 44375 umhos/cm |  | 6.78 | 6.84 mg/L | 1.6 m | P372886 | 2128359 | FILTER-H2SO4-ICE | EPA 350.1 Rev. 2.0
RQ-2019-09-23-02 | Pellicer Creek | GTMPCNUT |  |  | gtmpcnut1.2 | 15-Oct-2019 13:38 | 16-Oct-2019 10:05 | 22-Oct-2019 09:47 | CHEMISTRY | W-DOC | Organic Carbon | 00681 | 5.9 |  | 1.0 | 2.0 | mg C/L |  | W-BRACKISH | 27.4 C | 44375 umhos/cm |  | 6.78 | 6.84 mg/L | 1.6 m | P372970 | 2128359 | FILTER-H2SO4-ICE | SM 5310 B-00
RQ-2019-09-23-02 | Pellicer Creek | GTMPCNUT |  |  | gtmpcnut1.2 | 15-Oct-2019 13:38 | 16-Oct-2019 10:05 | 22-Oct-2019 13:46 | CHEMISTRY | W-S-A-TP | Total-P | 00665 | 0.043 |  | 0.0040 | 0.010 | mg P/L |  | W-BRACKISH | 27.4 C | 44375 umhos/cm |  | 6.78 | 6.84 mg/L | 1.6 m | P372744 | 2128375 | ICE And H2SO4 | EPA 365.1 Rev. 2.0
RQ-2019-09-23-02 | Pellicer Creek | GTMPCNUT |  |  | gtmpcnut1.2 | 15-Oct-2019 13:38 | 16-Oct-2019 10:05 | 22-Oct-2019 14:22 | CHEMISTRY | W-NO2NO3-F | NO2NO3-N | 00631 | 0.004 | U | 0.0040 | 0.010 | mg N/L |  | W-BRACKISH | 27.4 C | 44375 umhos/cm |  | 6.78 | 6.84 mg/L | 1.6 m | P372919 | 2128359 | FILTER-H2SO4-ICE | EPA 353.2 Rev. 2.0
RQ-2019-09-23-02 | Pellicer Creek | GTMPCNUT |  |  | gtmpcnut1.2 | 15-Oct-2019 13:38 | 16-Oct-2019 10:05 | 23-Oct-2019 14:30 | CHEMISTRY | W-TKN | Kjeldahl Nitrogen | 00625 | 0.50 |  | 0.16 | 0.40 | mg N/L |  | W-BRACKISH | 27.4 C | 44375 umhos/cm |  | 6.78 | 6.84 mg/L | 1.6 m | P372927 | 2128375 | ICE And H2SO4 | EPA 351.2 Rev. 2.0
RQ-2019-09-23-02 | Pellicer Creek | GTMPCNUT |  |  | gtmpcnut1.2 | 15-Oct-2019 13:38 | 16-Oct-2019 10:05 | 24-Oct-2019 09:21 | BIOLOGY | CHLSUITE-W | Chlorophyll-a, Corrected | 32211 | 8.0 |  | 0.82 | 2.5 | ug/L | Precision data is not available for at least one component due to the small amount of analyte in the QC sample. Refer to QA report for available precision data. | W-BRACKISH | 27.4 C | 44375 umhos/cm |  | 6.78 | 6.84 mg/L | 1.6 m | P373192 | 2128317 | ICE | SM 10200 H (mod.)
RQ-2019-09-23-02 | Pellicer Creek | GTMPCNUT |  |  | gtmpcnut1.2 | 15-Oct-2019 13:38 | 16-Oct-2019 10:05 | 24-Oct-2019 09:21 | BIOLOGY | CHLSUITE-W | Chlorophyll-a, Uncorrected | 32210 | 9.1 |  | 0.60 | 1.8 | ug/L | Precision data is not available for at least one component due to the small amount of analyte in the QC sample. Refer to QA report for available precision data. | W-BRACKISH | 27.4 C | 44375 umhos/cm |  | 6.78 | 6.84 mg/L | 1.6 m | P373192 | 2128317 | ICE | SM 10200 H (mod.)
RQ-2019-09-23-02 | Pellicer Creek | GTMPCNUT |  |  | gtmpcnut1.2 | 15-Oct-2019 13:38 | 16-Oct-2019 10:05 | 24-Oct-2019 09:21 | BIOLOGY | CHLSUITE-W | Phaeophytin-a | 32218 | 1.5 | I | 0.90 | 2.7 | ug/L | Precision data is not available for at least one component due to the small amount of analyte in the QC sample. Refer to QA report for available precision data. | W-BRACKISH | 27.4 C | 44375 umhos/cm |  | 6.78 | 6.84 mg/L | 1.6 m | P373192 | 2128317 | ICE | SM 10200 H (mod.)
RQ-2019-09-23-02 | Pellicer Creek | GTMPCNUT |  |  | gtmpcnut2.1 | 14-Oct-2019 09:45 | 16-Oct-2019 10:05 | 16-Oct-2019 11:22 | CHEMISTRY | TURBIDITY | Turbidity | 00076 | 9.5 | AQ | 0.10 | 0.13 | NTU | The sample expired prior to receipt. | W-BRACKISH | 25.12 C | 34205.2 umhos/cm |  | 7.02 | 4.01 mg/L | 1.0 m | P372599 | 2128376 | ICE | EPA 180.1 Rev. 2.0
RQ-2019-09-23-02 | Pellicer Creek | GTMPCNUT |  |  | gtmpcnut2.1 | 14-Oct-2019 09:45 | 16-Oct-2019 10:05 | 16-Oct-2019 12:36 | CHEMISTRY | W-PO4-F | O-Phosphate-P | 00671 | 0.010 | Q | 0.0040 | 0.010 | mg P/L | O-Phosphate-P: The sample expired prior to receipt. | W-BRACKISH | 25.12 C | 34205.2 umhos/cm |  | 7.02 | 4.01 mg/L | 1.0 m | P372622 | 2128378 | FILTER-ICE | EPA 365.1 Rev. 2.0
RQ-2019-09-23-02 | Pellicer Creek | GTMPCNUT |  |  | gtmpcnut2.1 | 14-Oct-2019 09:45 | 16-Oct-2019 10:05 | 16-Oct-2019 14:17 | CHEMISTRY | W-NO2-F | Nitrite-N | 00613 | 0.002 | UQ | 0.0020 | 0.0050 | mg N/L | Nitrite-N: The sample expired prior to receipt. | W-BRACKISH | 25.12 C | 34205.2 umhos/cm |  | 7.02 | 4.01 mg/L | 1.0 m | P372842 | 2128378 | FILTER-ICE | EPA 353.2 Rev. 2.0
RQ-2019-09-23-02 | Pellicer Creek | GTMPCNUT |  |  | gtmpcnut2.1 | 14-Oct-2019 09:45 | 16-Oct-2019 10:05 | 16-Oct-2019 14:17 | CHEMISTRY | W-NO3-F | Nitrate-N | 00620 | 0.004 | UQ | 0.004 | 0.010 | mg N/L | Nitrate-N: The sample expired prior to reciept. | W-BRACKISH | 25.12 C | 34205.2 umhos/cm |  | 7.02 | 4.01 mg/L | 1.0 m | P373491 | 2128378 | FILTER-ICE | EPA 353.2 Rev. 2.0
RQ-2019-09-23-02 | Pellicer Creek | GTMPCNUT |  |  | gtmpcnut2.1 | 14-Oct-2019 09:45 | 16-Oct-2019 10:05 | 18-Oct-2019 15:45 | CHEMISTRY | W-TSS | TSS | 00530 | 24 |  | 3.0 | 10 | mg/L |  | W-BRACKISH | 25.12 C | 34205.2 umhos/cm |  | 7.02 | 4.01 mg/L | 1.0 m | P373260 | 2128376 | ICE | SM 2540 D-97
RQ-2019-09-23-02 | Pellicer Creek | GTMPCNUT |  |  | gtmpcnut2.1 | 14-Oct-2019 09:45 | 16-Oct-2019 10:05 | 21-Oct-2019 07:48 | BIOLOGY | CHLSUITE-W | Chlorophyll-a, Corrected | 32211 | 4.3 | IQ | 2.7 | 8.0 | ug/L | Precision data is not available for at least one component due to the small amount of analyte in the QC sample. Refer to QA report for available precision data. | W-BRACKISH | 25.12 C | 34205.2 umhos/cm |  | 7.02 | 4.01 mg/L | 1.0 m | P373174 | 2128318 | ICE | SM 10200 H (mod.)
RQ-2019-09-23-02 | Pellicer Creek | GTMPCNUT |  |  | gtmpcnut2.1 | 14-Oct-2019 09:45 | 16-Oct-2019 10:05 | 21-Oct-2019 07:48 | BIOLOGY | CHLSUITE-W | Chlorophyll-a, Uncorrected | 32210 | 5.6 | IQ | 1.9 | 5.8 | ug/L | Precision data is not available for at least one component due to the small amount of analyte in the QC sample. Refer to QA report for available precision data. | W-BRACKISH | 25.12 C | 34205.2 umhos/cm |  | 7.02 | 4.01 mg/L | 1.0 m | P373174 | 2128318 | ICE | SM 10200 H (mod.)
RQ-2019-09-23-02 | Pellicer Creek | GTMPCNUT |  |  | gtmpcnut2.1 | 14-Oct-2019 09:45 | 16-Oct-2019 10:05 | 21-Oct-2019 07:48 | BIOLOGY | CHLSUITE-W | Phaeophytin-a | 32218 | 2.9 | UQ | 2.9 | 8.7 | ug/L | Precision data is not available for at least one component due to the small amount of analyte in the QC sample. Refer to QA report for available precision data. | W-BRACKISH | 25.12 C | 34205.2 umhos/cm |  | 7.02 | 4.01 mg/L | 1.0 m | P373174 | 2128318 | ICE | SM 10200 H (mod.)
RQ-2019-09-23-02 | Pellicer Creek | GTMPCNUT |  |  | gtmpcnut2.1 | 14-Oct-2019 09:45 | 16-Oct-2019 10:05 | 21-Oct-2019 14:30 | CHEMISTRY | W-NH3-F | Ammonia-N | 00608 | 0.006 |  | 0.0020 | 0.0050 | mg N/L |  | W-BRACKISH | 25.12 C | 34205.2 umhos/cm |  | 7.02 | 4.01 mg/L | 1.0 m | P372884 | 2128377 | FILTER-H2SO4-ICE | EPA 350.1 Rev. 2.0
RQ-2019-09-23-02 | Pellicer Creek | GTMPCNUT |  |  | gtmpcnut2.1 | 14-Oct-2019 09:45 | 16-Oct-2019 10:05 | 22-Oct-2019 10:15 | CHEMISTRY | W-DOC | Organic Carbon | 00681 | 11 |  | 1.0 | 2.0 | mg C/L |  | W-BRACKISH | 25.12 C | 34205.2 umhos/cm |  | 7.02 | 4.01 mg/L | 1.0 m | P372970 | 2128377 | FILTER-H2SO4-ICE | SM 5310 B-00
RQ-2019-09-23-02 | Pellicer Creek | GTMPCNUT |  |  | gtmpcnut2.1 | 14-Oct-2019 09:45 | 16-Oct-2019 10:05 | 22-Oct-2019 13:47 | CHEMISTRY | W-S-A-TP | Total-P | 00665 | 0.057 |  | 0.0040 | 0.010 | mg P/L |  | W-BRACKISH | 25.12 C | 34205.2 umhos/cm |  | 7.02 | 4.01 mg/L | 1.0 m | P372744 | 2128379 | ICE And H2SO4 | EPA 365.1 Rev. 2.0
RQ-2019-09-23-02 | Pellicer Creek | GTMPCNUT |  |  | gtmpcnut2.1 | 14-Oct-2019 09:45 | 16-Oct-2019 10:05 | 22-Oct-2019 14:07 | CHEMISTRY | W-NO2NO3-F | NO2NO3-N | 00631 | 0.004 | U | 0.0040 | 0.010 | mg N/L |  | W-BRACKISH | 25.12 C | 34205.2 umhos/cm |  | 7.02 | 4.01 mg/L | 1.0 m | P372919 | 2128377 | FILTER-H2SO4-ICE | EPA 353.2 Rev. 2.0
RQ-2019-09-23-02 | Pellicer Creek | GTMPCNUT |  |  | gtmpcnut2.1 | 14-Oct-2019 09:45 | 16-Oct-2019 10:05 | 23-Oct-2019 14:31 | CHEMISTRY | W-TKN-F | Kjeldahl Nitrogen, filtered | 00623 | 0.49 |  | 0.16 | 0.40 | mg N/L |  | W-BRACKISH | 25.12 C | 34205.2 umhos/cm |  | 7.02 | 4.01 mg/L | 1.0 m | P372927 | 2128377 | FILTER-H2SO4-ICE | EPA 351.2 Rev. 2.0
RQ-2019-09-23-02 | Pellicer Creek | GTMPCNUT |  |  | gtmpcnut2.1 | 14-Oct-2019 09:45 | 16-Oct-2019 10:05 | 23-Oct-2019 14:33 | CHEMISTRY | W-TKN | Kjeldahl Nitrogen | 00625 | 0.62 |  | 0.16 | 0.40 | mg N/L |  | W-BRACKISH | 25.12 C | 34205.2 umhos/cm |  | 7.02 | 4.01 mg/L | 1.0 m | P372927 | 2128379 | ICE And H2SO4 | EPA 351.2 Rev. 2.0
RQ-2019-09-23-02 | Pellicer Creek | GTMPCNUT |  |  | gtmpcnut2.10 | 15-Oct-2019 08:15 | 16-Oct-2019 10:05 | 16-Oct-2019 12:46 | CHEMISTRY | W-PO4-F | O-Phosphate-P | 00671 | 0.021 |  | 0.0040 | 0.010 | mg P/L |  | W-BRACKISH | 25.34 C | 24745.3 umhos/cm |  | 6.93 | 3.69 mg/L | 1.0 m | P372622 | 2128452 | FILTER-ICE | EPA 365.1 Rev. 2.0
RQ-2019-09-23-02 | Pellicer Creek | GTMPCNUT |  |  | gtmpcnut2.10 | 15-Oct-2019 08:15 | 16-Oct-2019 10:05 | 16-Oct-2019 13:57 | CHEMISTRY | W-NO2-F | Nitrite-N | 00613 | 0.003 | I | 0.0020 | 0.0050 | mg N/L |  | W-BRACKISH | 25.34 C | 24745.3 umhos/cm |  | 6.93 | 3.69 mg/L | 1.0 m | P372841 | 2128452 | FILTER-ICE | EPA 353.2 Rev. 2.0
RQ-2019-09-23-02 | Pellicer Creek | GTMPCNUT |  |  | gtmpcnut2.10 | 15-Oct-2019 08:15 | 16-Oct-2019 10:05 | 16-Oct-2019 13:57 | CHEMISTRY | W-NO3-F | Nitrate-N | 00620 | 0.004 | U | 0.004 | 0.010 | mg N/L |  | W-BRACKISH | 25.34 C | 24745.3 umhos/cm |  | 6.93 | 3.69 mg/L | 1.0 m | P373491 | 2128452 | FILTER-ICE | EPA 353.2 Rev. 2.0
RQ-2019-09-23-02 | Pellicer Creek | GTMPCNUT |  |  | gtmpcnut2.10 | 15-Oct-2019 08:15 | 16-Oct-2019 10:05 | 16-Oct-2019 16:27 | CHEMISTRY | TURBIDITY | Turbidity | 00076 | 6.6 |  | 0.10 | 0.13 | NTU |  | W-BRACKISH | 25.34 C | 24745.3 umhos/cm |  | 6.93 | 3.69 mg/L | 1.0 m | P372601 | 2128442 | ICE | EPA 180.1 Rev. 2.0
RQ-2019-09-23-02 | Pellicer Creek | GTMPCNUT |  |  | gtmpcnut2.10 | 15-Oct-2019 08:15 | 16-Oct-2019 10:05 | 17-Oct-2019 14:30 | BIOLOGY | FCOLI-MF | Fecal Coliforms-Membrane Filter | 31616 | 33 | BQ | 2 | 2 | cfu/100 mL | Precision data for QC sample is unavailable due to the colony count falling outside of method acceptable range. | W-BRACKISH | 25.34 C | 24745.3 umhos/cm |  | 6.93 | 3.69 mg/L | 1.0 m | P373375 | 2128433 | ICE | SM 9222 D
RQ-2019-09-23-02 | Pellicer Creek | GTMPCNUT |  |  | gtmpcnut2.10 | 15-Oct-2019 08:15 | 16-Oct-2019 10:05 | 18-Oct-2019 15:45 | CHEMISTRY | W-TSS | TSS | 00530 | 14 |  | 3.0 | 10 | mg/L | Batch relative percent difference is unavailable because of low analyte concentration in the QC sample. | W-BRACKISH | 25.34 C | 24745.3 umhos/cm |  | 6.93 | 3.69 mg/L | 1.0 m | P373261 | 2128442 | ICE | SM 2540 D-97
RQ-2019-09-23-02 | Pellicer Creek | GTMPCNUT |  |  | gtmpcnut2.10 | 15-Oct-2019 08:15 | 16-Oct-2019 10:05 | 22-Oct-2019 12:48 | CHEMISTRY | W-NH3-F | Ammonia-N | 00608 | 0.025 |  | 0.0020 | 0.0050 | mg N/L |  | W-BRACKISH | 25.34 C | 24745.3 umhos/cm |  | 6.93 | 3.69 mg/L | 1.0 m | P372983 | 2128447 | FILTER-H2SO4-ICE | EPA 350.1 Rev. 2.0
RQ-2019-09-23-02 | Pellicer Creek | GTMPCNUT |  |  | gtmpcnut2.10 | 15-Oct-2019 08:15 | 16-Oct-2019 10:05 | 22-Oct-2019 13:01 | CHEMISTRY | W-DOC | Organic Carbon | 00681 | 11 |  | 1.0 | 2.0 | mg C/L |  | W-BRACKISH | 25.34 C | 24745.3 umhos/cm |  | 6.93 | 3.69 mg/L | 1.0 m | P372970 | 2128447 | FILTER-H2SO4-ICE | SM 5310 B-00
RQ-2019-09-23-02 | Pellicer Creek | GTMPCNUT |  |  | gtmpcnut2.10 | 15-Oct-2019 08:15 | 16-Oct-2019 10:05 | 22-Oct-2019 14:04 | CHEMISTRY | W-S-A-TP | Total-P | 00665 | 0.048 |  | 0.0040 | 0.010 | mg P/L |  | W-BRACKISH | 25.34 C | 24745.3 umhos/cm |  | 6.93 | 3.69 mg/L | 1.0 m | P372745 | 2128457 | ICE And H2SO4 | EPA 365.1 Rev. 2.0
RQ-2019-09-23-02 | Pellicer Creek | GTMPCNUT |  |  | gtmpcnut2.10 | 15-Oct-2019 08:15 | 16-Oct-2019 10:05 | 22-Oct-2019 14:43 | CHEMISTRY | W-NO2NO3-F | NO2NO3-N | 00631 | 0.005 | I | 0.0040 | 0.010 | mg N/L |  | W-BRACKISH | 25.34 C | 24745.3 umhos/cm |  | 6.93 | 3.69 mg/L | 1.0 m | P372920 | 2128447 | FILTER-H2SO4-ICE | EPA 353.2 Rev. 2.0
RQ-2019-09-23-02 | Pellicer Creek | GTMPCNUT |  |  | gtmpcnut2.10 | 15-Oct-2019 08:15 | 16-Oct-2019 10:05 | 23-Oct-2019 14:56 | CHEMISTRY | W-TKN | Kjeldahl Nitrogen | 00625 | 0.54 |  | 0.16 | 0.40 | mg N/L |  | W-BRACKISH | 25.34 C | 24745.3 umhos/cm |  | 6.93 | 3.69 mg/L | 1.0 m | P372928 | 2128457 | ICE And H2SO4 | EPA 351.2 Rev. 2.0
RQ-2019-09-23-02 | Pellicer Creek | GTMPCNUT |  |  | gtmpcnut2.10 | 15-Oct-2019 08:15 | 16-Oct-2019 10:05 | 24-Oct-2019 10:08 | BIOLOGY | CHLSUITE-W | Chlorophyll-a, Corrected | 32211 | 3.6 | I | 1.6 | 5.0 | ug/L | Precision data is not available for at least one component due to the small amount of analyte in the QC sample. Refer to QA report for available precision data. | W-BRACKISH | 25.34 C | 24745.3 umhos/cm |  | 6.93 | 3.69 mg/L | 1.0 m | P373178 | 2128428 | ICE | SM 10200 H (mod.)
RQ-2019-09-23-02 | Pellicer Creek | GTMPCNUT |  |  | gtmpcnut2.10 | 15-Oct-2019 08:15 | 16-Oct-2019 10:05 | 24-Oct-2019 10:08 | BIOLOGY | CHLSUITE-W | Chlorophyll-a, Uncorrected | 32210 | 4.6 |  | 1.2 | 3.6 | ug/L | Precision data is not available for at least one component due to the small amount of analyte in the QC sample. Refer to QA report for available precision data. | W-BRACKISH | 25.34 C | 24745.3 umhos/cm |  | 6.93 | 3.69 mg/L | 1.0 m | P373178 | 2128428 | ICE | SM 10200 H (mod.)
RQ-2019-09-23-02 | Pellicer Creek | GTMPCNUT |  |  | gtmpcnut2.10 | 15-Oct-2019 08:15 | 16-Oct-2019 10:05 | 24-Oct-2019 10:08 | BIOLOGY | CHLSUITE-W | Phaeophytin-a | 32218 | 1.8 | U | 1.8 | 5.4 | ug/L | Precision data is not available for at least one component due to the small amount of analyte in the QC sample. Refer to QA report for available precision data. | W-BRACKISH | 25.34 C | 24745.3 umhos/cm |  | 6.93 | 3.69 mg/L | 1.0 m | P373178 | 2128428 | ICE | SM 10200 H (mod.)
RQ-2019-09-23-02 | Pellicer Creek | GTMPCNUT |  |  | gtmpcnut2.11 | 15-Oct-2019 10:45 | 16-Oct-2019 10:05 | 16-Oct-2019 12:47 | CHEMISTRY | W-PO4-F | O-Phosphate-P | 00671 | 0.019 |  | 0.0040 | 0.010 | mg P/L |  | W-BRACKISH | 25.78 C | 36470.1 umhos/cm |  | 7.04 | 3.77 mg/L | 1.0 m | P372622 | 2128453 | FILTER-ICE | EPA 365.1 Rev. 2.0
RQ-2019-09-23-02 | Pellicer Creek | GTMPCNUT |  |  | gtmpcnut2.11 | 15-Oct-2019 10:45 | 16-Oct-2019 10:05 | 16-Oct-2019 13:58 | CHEMISTRY | W-NO2-F | Nitrite-N | 00613 | 0.002 | I | 0.0020 | 0.0050 | mg N/L |  | W-BRACKISH | 25.78 C | 36470.1 umhos/cm |  | 7.04 | 3.77 mg/L | 1.0 m | P372841 | 2128453 | FILTER-ICE | EPA 353.2 Rev. 2.0
RQ-2019-09-23-02 | Pellicer Creek | GTMPCNUT |  |  | gtmpcnut2.11 | 15-Oct-2019 10:45 | 16-Oct-2019 10:05 | 16-Oct-2019 13:58 | CHEMISTRY | W-NO3-F | Nitrate-N | 00620 | 0.004 | I | 0.004 | 0.010 | mg N/L |  | W-BRACKISH | 25.78 C | 36470.1 umhos/cm |  | 7.04 | 3.77 mg/L | 1.0 m | P373491 | 2128453 | FILTER-ICE | EPA 353.2 Rev. 2.0
RQ-2019-09-23-02 | Pellicer Creek | GTMPCNUT |  |  | gtmpcnut2.11 | 15-Oct-2019 10:45 | 16-Oct-2019 10:05 | 16-Oct-2019 16:27 | CHEMISTRY | TURBIDITY | Turbidity | 00076 | 9.7 |  | 0.10 | 0.13 | NTU |  | W-BRACKISH | 25.78 C | 36470.1 umhos/cm |  | 7.04 | 3.77 mg/L | 1.0 m | P372601 | 2128443 | ICE | EPA 180.1 Rev. 2.0
RQ-2019-09-23-02 | Pellicer Creek | GTMPCNUT |  |  | gtmpcnut2.11 | 15-Oct-2019 10:45 | 16-Oct-2019 10:05 | 17-Oct-2019 14:30 | BIOLOGY | FCOLI-MF | Fecal Coliforms-Membrane Filter | 31616 | 25 | BQ | 2 | 2 | cfu/100 mL | Precision data for QC sample is unavailable due to the colony count falling outside of method acceptable range. | W-BRACKISH | 25.78 C | 36470.1 umhos/cm |  | 7.04 | 3.77 mg/L | 1.0 m | P373375 | 2128434 | ICE | SM 9222 D
RQ-2019-09-23-02 | Pellicer Creek | GTMPCNUT |  |  | gtmpcnut2.11 | 15-Oct-2019 10:45 | 16-Oct-2019 10:05 | 18-Oct-2019 15:45 | CHEMISTRY | W-TSS | TSS | 00530 | 18 |  | 3.0 | 10 | mg/L | Batch relative percent difference is unavailable because of low analyte concentration in the QC sample. | W-BRACKISH | 25.78 C | 36470.1 umhos/cm |  | 7.04 | 3.77 mg/L | 1.0 m | P373261 | 2128443 | ICE | SM 2540 D-97
RQ-2019-09-23-02 | Pellicer Creek | GTMPCNUT |  |  | gtmpcnut2.11 | 15-Oct-2019 10:45 | 16-Oct-2019 10:05 | 22-Oct-2019 12:50 | CHEMISTRY | W-NH3-F | Ammonia-N | 00608 | 0.025 |  | 0.0020 | 0.0050 | mg N/L |  | W-BRACKISH | 25.78 C | 36470.1 umhos/cm |  | 7.04 | 3.77 mg/L | 1.0 m | P372983 | 2128448 | FILTER-H2SO4-ICE | EPA 350.1 Rev. 2.0
RQ-2019-09-23-02 | Pellicer Creek | GTMPCNUT |  |  | gtmpcnut2.11 | 15-Oct-2019 10:45 | 16-Oct-2019 10:05 | 22-Oct-2019 13:56 | CHEMISTRY | W-DOC | Organic Carbon | 00681 | 9.1 |  | 1.0 | 2.0 | mg C/L |  | W-BRACKISH | 25.78 C | 36470.1 umhos/cm |  | 7.04 | 3.77 mg/L | 1.0 m | P372970 | 2128448 | FILTER-H2SO4-ICE | SM 5310 B-00
RQ-2019-09-23-02 | Pellicer Creek | GTMPCNUT |  |  | gtmpcnut2.11 | 15-Oct-2019 10:45 | 16-Oct-2019 10:05 | 22-Oct-2019 14:05 | CHEMISTRY | W-S-A-TP | Total-P | 00665 | 0.059 |  | 0.0040 | 0.010 | mg P/L |  | W-BRACKISH | 25.78 C | 36470.1 umhos/cm |  | 7.04 | 3.77 mg/L | 1.0 m | P372745 | 2128458 | ICE And H2SO4 | EPA 365.1 Rev. 2.0
RQ-2019-09-23-02 | Pellicer Creek | GTMPCNUT |  |  | gtmpcnut2.11 | 15-Oct-2019 10:45 | 16-Oct-2019 10:05 | 22-Oct-2019 14:44 | CHEMISTRY | W-NO2NO3-F | NO2NO3-N | 00631 | 0.007 | I | 0.0040 | 0.010 | mg N/L |  | W-BRACKISH | 25.78 C | 36470.1 umhos/cm |  | 7.04 | 3.77 mg/L | 1.0 m | P372920 | 2128448 | FILTER-H2SO4-ICE | EPA 353.2 Rev. 2.0
RQ-2019-09-23-02 | Pellicer Creek | GTMPCNUT |  |  | gtmpcnut2.11 | 15-Oct-2019 10:45 | 16-Oct-2019 10:05 | 23-Oct-2019 14:57 | CHEMISTRY | W-TKN | Kjeldahl Nitrogen | 00625 | 0.61 |  | 0.16 | 0.40 | mg N/L |  | W-BRACKISH | 25.78 C | 36470.1 umhos/cm |  | 7.04 | 3.77 mg/L | 1.0 m | P372928 | 2128458 | ICE And H2SO4 | EPA 351.2 Rev. 2.0
RQ-2019-09-23-02 | Pellicer Creek | GTMPCNUT |  |  | gtmpcnut2.11 | 15-Oct-2019 10:45 | 16-Oct-2019 10:05 | 24-Oct-2019 10:08 | BIOLOGY | CHLSUITE-W | Chlorophyll-a, Corrected | 32211 | 6.8 |  | 1.9 | 5.8 | ug/L | Precision data is not available for at least one component due to the small amount of analyte in the QC sample. Refer to QA report for available precision data. | W-BRACKISH | 25.78 C | 36470.1 umhos/cm |  | 7.04 | 3.77 mg/L | 1.0 m | P373178 | 2128429 | ICE | SM 10200 H (mod.)
RQ-2019-09-23-02 | Pellicer Creek | GTMPCNUT |  |  | gtmpcnut2.11 | 15-Oct-2019 10:45 | 16-Oct-2019 10:05 | 24-Oct-2019 10:08 | BIOLOGY | CHLSUITE-W | Chlorophyll-a, Uncorrected | 32210 | 8.1 |  | 1.4 | 4.2 | ug/L | Precision data is not available for at least one component due to the small amount of analyte in the QC sample. Refer to QA report for available precision data. | W-BRACKISH | 25.78 C | 36470.1 umhos/cm |  | 7.04 | 3.77 mg/L | 1.0 m | P373178 | 2128429 | ICE | SM 10200 H (mod.)
RQ-2019-09-23-02 | Pellicer Creek | GTMPCNUT |  |  | gtmpcnut2.11 | 15-Oct-2019 10:45 | 16-Oct-2019 10:05 | 24-Oct-2019 10:08 | BIOLOGY | CHLSUITE-W | Phaeophytin-a | 32218 | 2.1 | U | 2.1 | 6.3 | ug/L | Precision data is not available for at least one component due to the small amount of analyte in the QC sample. Refer to QA report for available precision data. | W-BRACKISH | 25.78 C | 36470.1 umhos/cm |  | 7.04 | 3.77 mg/L | 1.0 m | P373178 | 2128429 | ICE | SM 10200 H (mod.)
RQ-2019-09-23-02 | Pellicer Creek | GTMPCNUT |  |  | gtmpcnut2.2 | 14-Oct-2019 12:15 | 16-Oct-2019 10:05 | 16-Oct-2019 11:26 | CHEMISTRY | TURBIDITY | Turbidity | 00076 | 13 |  | 0.10 | 0.13 | NTU |  | W-BRACKISH | 26.51 C | 45145.6 umhos/cm |  | 7.45 | 4.93 mg/L | 1.0 m | P372599 | 2128380 | ICE | EPA 180.1 Rev. 2.0
RQ-2019-09-23-02 | Pellicer Creek | GTMPCNUT |  |  | gtmpcnut2.2 | 14-Oct-2019 12:15 | 16-Oct-2019 10:05 | 16-Oct-2019 12:17 | CHEMISTRY | W-PO4-F | O-Phosphate-P | 00671 | 0.011 | Q | 0.0040 | 0.010 | mg P/L | O-Phosphate-P: The sample expired upon receipt. | W-BRACKISH | 26.51 C | 45145.6 umhos/cm |  | 7.45 | 4.93 mg/L | 1.0 m | P372621 | 2128390 | FILTER-ICE | EPA 365.1 Rev. 2.0
RQ-2019-09-23-02 | Pellicer Creek | GTMPCNUT |  |  | gtmpcnut2.2 | 14-Oct-2019 12:15 | 16-Oct-2019 10:05 | 16-Oct-2019 13:41 | CHEMISTRY | W-NO2-F | Nitrite-N | 00613 | 0.002 | UQ | 0.0020 | 0.0050 | mg N/L | Nitrite-N: The sample expired upon receipt. | W-BRACKISH | 26.51 C | 45145.6 umhos/cm |  | 7.45 | 4.93 mg/L | 1.0 m | P372841 | 2128390 | FILTER-ICE | EPA 353.2 Rev. 2.0
RQ-2019-09-23-02 | Pellicer Creek | GTMPCNUT |  |  | gtmpcnut2.2 | 14-Oct-2019 12:15 | 16-Oct-2019 10:05 | 16-Oct-2019 13:41 | CHEMISTRY | W-NO3-F | Nitrate-N | 00620 | 0.004 | UQ | 0.004 | 0.010 | mg N/L | Nitrate-N: The sample expired upon reciept. | W-BRACKISH | 26.51 C | 45145.6 umhos/cm |  | 7.45 | 4.93 mg/L | 1.0 m | P373491 | 2128390 | FILTER-ICE | EPA 353.2 Rev. 2.0
RQ-2019-09-23-02 | Pellicer Creek | GTMPCNUT |  |  | gtmpcnut2.2 | 14-Oct-2019 12:15 | 16-Oct-2019 10:05 | 17-Oct-2019 10:38 | BIOLOGY | FCOLI-MF | Fecal Coliforms-Membrane Filter | 31616 | 5 | BJQ | 2 | 2 | cfu/100 mL | Laboratory duplicate result is 2 UJ. Precision data for this duplicate is unavailable due to the colony count falling outside of method acceptable range. See Non-Conformance Report #7995. | W-BRACKISH | 26.51 C | 45145.6 umhos/cm |  | 7.45 | 4.93 mg/L | 1.0 m | P373375 | 2128337 | ICE | SM 9222 D
RQ-2019-09-23-02 | Pellicer Creek | GTMPCNUT |  |  | gtmpcnut2.2 | 14-Oct-2019 12:15 | 16-Oct-2019 10:05 | 18-Oct-2019 15:45 | CHEMISTRY | W-TSS | TSS | 00530 | 24 |  | 3.0 | 10 | mg/L |  | W-BRACKISH | 26.51 C | 45145.6 umhos/cm |  | 7.45 | 4.93 mg/L | 1.0 m | P373260 | 2128380 | ICE | SM 2540 D-97
RQ-2019-09-23-02 | Pellicer Creek | GTMPCNUT |  |  | gtmpcnut2.2 | 14-Oct-2019 12:15 | 16-Oct-2019 10:05 | 21-Oct-2019 07:48 | BIOLOGY | CHLSUITE-W | Chlorophyll-a, Corrected | 32211 | 6.0 | I | 2.0 | 6.0 | ug/L | Precision data is not available for at least one component due to the small amount of analyte in the QC sample. Refer to QA report for available precision data. | W-BRACKISH | 26.51 C | 45145.6 umhos/cm |  | 7.45 | 4.93 mg/L | 1.0 m | P373174 | 2128319 | ICE | SM 10200 H (mod.)
RQ-2019-09-23-02 | Pellicer Creek | GTMPCNUT |  |  | gtmpcnut2.2 | 14-Oct-2019 12:15 | 16-Oct-2019 10:05 | 21-Oct-2019 07:48 | BIOLOGY | CHLSUITE-W | Chlorophyll-a, Uncorrected | 32210 | 7.6 |  | 1.5 | 4.4 | ug/L | Precision data is not available for at least one component due to the small amount of analyte in the QC sample. Refer to QA report for available precision data. | W-BRACKISH | 26.51 C | 45145.6 umhos/cm |  | 7.45 | 4.93 mg/L | 1.0 m | P373174 | 2128319 | ICE | SM 10200 H (mod.)
RQ-2019-09-23-02 | Pellicer Creek | GTMPCNUT |  |  | gtmpcnut2.2 | 14-Oct-2019 12:15 | 16-Oct-2019 10:05 | 21-Oct-2019 07:48 | BIOLOGY | CHLSUITE-W | Phaeophytin-a | 32218 | 2.3 | I | 2.2 | 6.6 | ug/L | Precision data is not available for at least one component due to the small amount of analyte in the QC sample. Refer to QA report for available precision data. | W-BRACKISH | 26.51 C | 45145.6 umhos/cm |  | 7.45 | 4.93 mg/L | 1.0 m | P373174 | 2128319 | ICE | SM 10200 H (mod.)
RQ-2019-09-23-02 | Pellicer Creek | GTMPCNUT |  |  | gtmpcnut2.2 | 14-Oct-2019 12:15 | 16-Oct-2019 10:05 | 21-Oct-2019 13:48 | CHEMISTRY | W-NH3-F | Ammonia-N | 00608 | 0.011 |  | 0.0020 | 0.0050 | mg N/L |  | W-BRACKISH | 26.51 C | 45145.6 umhos/cm |  | 7.45 | 4.93 mg/L | 1.0 m | P372886 | 2128385 | FILTER-H2SO4-ICE | EPA 350.1 Rev. 2.0
RQ-2019-09-23-02 | Pellicer Creek | GTMPCNUT |  |  | gtmpcnut2.2 | 14-Oct-2019 12:15 | 16-Oct-2019 10:05 | 22-Oct-2019 10:57 | CHEMISTRY | W-DOC | Organic Carbon | 00681 | 5.6 |  | 1.0 | 2.0 | mg C/L |  | W-BRACKISH | 26.51 C | 45145.6 umhos/cm |  | 7.45 | 4.93 mg/L | 1.0 m | P372970 | 2128385 | FILTER-H2SO4-ICE | SM 5310 B-00
RQ-2019-09-23-02 | Pellicer Creek | GTMPCNUT |  |  | gtmpcnut2.2 | 14-Oct-2019 12:15 | 16-Oct-2019 10:05 | 22-Oct-2019 13:48 | CHEMISTRY | W-S-A-TP | Total-P | 00665 | 0.053 |  | 0.0040 | 0.010 | mg P/L |  | W-BRACKISH | 26.51 C | 45145.6 umhos/cm |  | 7.45 | 4.93 mg/L | 1.0 m | P372744 | 2128395 | ICE And H2SO4 | EPA 365.1 Rev. 2.0
RQ-2019-09-23-02 | Pellicer Creek | GTMPCNUT |  |  | gtmpcnut2.2 | 14-Oct-2019 12:15 | 16-Oct-2019 10:05 | 22-Oct-2019 14:12 | CHEMISTRY | W-NO2NO3-F | NO2NO3-N | 00631 | 0.004 | U | 0.0040 | 0.010 | mg N/L |  | W-BRACKISH | 26.51 C | 45145.6 umhos/cm |  | 7.45 | 4.93 mg/L | 1.0 m | P372919 | 2128385 | FILTER-H2SO4-ICE | EPA 353.2 Rev. 2.0
RQ-2019-09-23-02 | Pellicer Creek | GTMPCNUT |  |  | gtmpcnut2.2 | 14-Oct-2019 12:15 | 16-Oct-2019 10:05 | 23-Oct-2019 14:45 | CHEMISTRY | W-TKN | Kjeldahl Nitrogen | 00625 | 0.58 |  | 0.16 | 0.40 | mg N/L |  | W-BRACKISH | 26.51 C | 45145.6 umhos/cm |  | 7.45 | 4.93 mg/L | 1.0 m | P372928 | 2128395 | ICE And H2SO4 | EPA 351.2 Rev. 2.0
RQ-2019-09-23-02 | Pellicer Creek | GTMPCNUT |  |  | gtmpcnut2.3 | 14-Oct-2019 14:45 | 16-Oct-2019 10:05 | 16-Oct-2019 11:28 | CHEMISTRY | TURBIDITY | Turbidity | 00076 | 10 |  | 0.10 | 0.13 | NTU |  | W-BRACKISH | 26.82 C | 44298.6 umhos/cm |  | 7.42 | 5.06 mg/L | 1.0 m | P372599 | 2128381 | ICE | EPA 180.1 Rev. 2.0
RQ-2019-09-23-02 | Pellicer Creek | GTMPCNUT |  |  | gtmpcnut2.3 | 14-Oct-2019 14:45 | 16-Oct-2019 10:05 | 16-Oct-2019 12:22 | CHEMISTRY | W-PO4-F | O-Phosphate-P | 00671 | 0.012 |  | 0.0040 | 0.010 | mg P/L |  | W-BRACKISH | 26.82 C | 44298.6 umhos/cm |  | 7.42 | 5.06 mg/L | 1.0 m | P372622 | 2128391 | FILTER-ICE | EPA 365.1 Rev. 2.0
RQ-2019-09-23-02 | Pellicer Creek | GTMPCNUT |  |  | gtmpcnut2.3 | 14-Oct-2019 14:45 | 16-Oct-2019 10:05 | 16-Oct-2019 13:47 | CHEMISTRY | W-NO2-F | Nitrite-N | 00613 | 0.002 | U | 0.0020 | 0.0050 | mg N/L |  | W-BRACKISH | 26.82 C | 44298.6 umhos/cm |  | 7.42 | 5.06 mg/L | 1.0 m | P372841 | 2128391 | FILTER-ICE | EPA 353.2 Rev. 2.0
RQ-2019-09-23-02 | Pellicer Creek | GTMPCNUT |  |  | gtmpcnut2.3 | 14-Oct-2019 14:45 | 16-Oct-2019 10:05 | 16-Oct-2019 13:47 | CHEMISTRY | W-NO3-F | Nitrate-N | 00620 | 0.004 | U | 0.004 | 0.010 | mg N/L |  | W-BRACKISH | 26.82 C | 44298.6 umhos/cm |  | 7.42 | 5.06 mg/L | 1.0 m | P373491 | 2128391 | FILTER-ICE | EPA 353.2 Rev. 2.0
RQ-2019-09-23-02 | Pellicer Creek | GTMPCNUT |  |  | gtmpcnut2.3 | 14-Oct-2019 14:45 | 16-Oct-2019 10:05 | 17-Oct-2019 10:38 | BIOLOGY | FCOLI-MF | Fecal Coliforms-Membrane Filter | 31616 | 8 | BJQ | 2 | 2 | cfu/100 mL | Precision data for QC sample is unavailable due to the colony count falling outside of method acceptable range. See Non-Conformance Report #7995. | W-BRACKISH | 26.82 C | 44298.6 umhos/cm |  | 7.42 | 5.06 mg/L | 1.0 m | P373375 | 2128338 | ICE | SM 9222 D
RQ-2019-09-23-02 | Pellicer Creek | GTMPCNUT |  |  | gtmpcnut2.3 | 14-Oct-2019 14:45 | 16-Oct-2019 10:05 | 18-Oct-2019 15:45 | CHEMISTRY | W-TSS | TSS | 00530 | 23 |  | 3.0 | 10 | mg/L |  | W-BRACKISH | 26.82 C | 44298.6 umhos/cm |  | 7.42 | 5.06 mg/L | 1.0 m | P373260 | 2128381 | ICE | SM 2540 D-97
RQ-2019-09-23-02 | Pellicer Creek | GTMPCNUT |  |  | gtmpcnut2.3 | 14-Oct-2019 14:45 | 16-Oct-2019 10:05 | 21-Oct-2019 13:49 | CHEMISTRY | W-NH3-F | Ammonia-N | 00608 | 0.005 | I | 0.0020 | 0.0050 | mg N/L |  | W-BRACKISH | 26.82 C | 44298.6 umhos/cm |  | 7.42 | 5.06 mg/L | 1.0 m | P372886 | 2128386 | FILTER-H2SO4-ICE | EPA 350.1 Rev. 2.0
RQ-2019-09-23-02 | Pellicer Creek | GTMPCNUT |  |  | gtmpcnut2.3 | 14-Oct-2019 14:45 | 16-Oct-2019 10:05 | 22-Oct-2019 11:09 | CHEMISTRY | W-DOC | Organic Carbon | 00681 | 6.0 |  | 1.0 | 2.0 | mg C/L |  | W-BRACKISH | 26.82 C | 44298.6 umhos/cm |  | 7.42 | 5.06 mg/L | 1.0 m | P372970 | 2128386 | FILTER-H2SO4-ICE | SM 5310 B-00
RQ-2019-09-23-02 | Pellicer Creek | GTMPCNUT |  |  | gtmpcnut2.3 | 14-Oct-2019 14:45 | 16-Oct-2019 10:05 | 22-Oct-2019 13:49 | CHEMISTRY | W-S-A-TP | Total-P | 00665 | 0.053 |  | 0.0040 | 0.010 | mg P/L |  | W-BRACKISH | 26.82 C | 44298.6 umhos/cm |  | 7.42 | 5.06 mg/L | 1.0 m | P372744 | 2128396 | ICE And H2SO4 | EPA 365.1 Rev. 2.0
RQ-2019-09-23-02 | Pellicer Creek | GTMPCNUT |  |  | gtmpcnut2.3 | 14-Oct-2019 14:45 | 16-Oct-2019 10:05 | 22-Oct-2019 14:35 | CHEMISTRY | W-NO2NO3-F | NO2NO3-N | 00631 | 0.004 | U | 0.0040 | 0.010 | mg N/L |  | W-BRACKISH | 26.82 C | 44298.6 umhos/cm |  | 7.42 | 5.06 mg/L | 1.0 m | P372920 | 2128386 | FILTER-H2SO4-ICE | EPA 353.2 Rev. 2.0
RQ-2019-09-23-02 | Pellicer Creek | GTMPCNUT |  |  | gtmpcnut2.3 | 14-Oct-2019 14:45 | 16-Oct-2019 10:05 | 23-Oct-2019 14:47 | CHEMISTRY | W-TKN | Kjeldahl Nitrogen | 00625 | 0.54 |  | 0.16 | 0.40 | mg N/L |  | W-BRACKISH | 26.82 C | 44298.6 umhos/cm |  | 7.42 | 5.06 mg/L | 1.0 m | P372928 | 2128396 | ICE And H2SO4 | EPA 351.2 Rev. 2.0
RQ-2019-09-23-02 | Pellicer Creek | GTMPCNUT |  |  | gtmpcnut2.3 | 14-Oct-2019 14:45 | 16-Oct-2019 10:05 | 24-Oct-2019 09:21 | BIOLOGY | CHLSUITE-W | Chlorophyll-a, Corrected | 32211 | 6.8 |  | 1.6 | 4.7 | ug/L | Precision data is not available for at least one component due to the small amount of analyte in the QC sample. Refer to QA report for available precision data. | W-BRACKISH | 26.82 C | 44298.6 umhos/cm |  | 7.42 | 5.06 mg/L | 1.0 m | P373192 | 2128320 | ICE | SM 10200 H (mod.)
RQ-2019-09-23-02 | Pellicer Creek | GTMPCNUT |  |  | gtmpcnut2.3 | 14-Oct-2019 14:45 | 16-Oct-2019 10:05 | 24-Oct-2019 09:21 | BIOLOGY | CHLSUITE-W | Chlorophyll-a, Uncorrected | 32210 | 8.1 |  | 1.1 | 3.4 | ug/L | Precision data is not available for at least one component due to the small amount of analyte in the QC sample. Refer to QA report for available precision data. | W-BRACKISH | 26.82 C | 44298.6 umhos/cm |  | 7.42 | 5.06 mg/L | 1.0 m | P373192 | 2128320 | ICE | SM 10200 H (mod.)
RQ-2019-09-23-02 | Pellicer Creek | GTMPCNUT |  |  | gtmpcnut2.3 | 14-Oct-2019 14:45 | 16-Oct-2019 10:05 | 24-Oct-2019 09:21 | BIOLOGY | CHLSUITE-W | Phaeophytin-a | 32218 | 1.9 | I | 1.7 | 5.1 | ug/L | Precision data is not available for at least one component due to the small amount of analyte in the QC sample. Refer to QA report for available precision data. | W-BRACKISH | 26.82 C | 44298.6 umhos/cm |  | 7.42 | 5.06 mg/L | 1.0 m | P373192 | 2128320 | ICE | SM 10200 H (mod.)
RQ-2019-09-23-02 | Pellicer Creek | GTMPCNUT |  |  | gtmpcnut2.4 | 14-Oct-2019 17:15 | 16-Oct-2019 10:05 | 16-Oct-2019 11:30 | CHEMISTRY | TURBIDITY | Turbidity | 00076 | 7.6 |  | 0.10 | 0.13 | NTU |  | W-BRACKISH | 26.82 C | 33575.4 umhos/cm |  | 7.08 | 4.87 mg/L | 1.0 m | P372599 | 2128382 | ICE | EPA 180.1 Rev. 2.0
RQ-2019-09-23-02 | Pellicer Creek | GTMPCNUT |  |  | gtmpcnut2.4 | 14-Oct-2019 17:15 | 16-Oct-2019 10:05 | 16-Oct-2019 12:41 | CHEMISTRY | W-PO4-F | O-Phosphate-P | 00671 | 0.014 |  | 0.0040 | 0.010 | mg P/L |  | W-BRACKISH | 26.82 C | 33575.4 umhos/cm |  | 7.08 | 4.87 mg/L | 1.0 m | P372622 | 2128392 | FILTER-ICE | EPA 365.1 Rev. 2.0
RQ-2019-09-23-02 | Pellicer Creek | GTMPCNUT |  |  | gtmpcnut2.4 | 14-Oct-2019 17:15 | 16-Oct-2019 10:05 | 16-Oct-2019 13:49 | CHEMISTRY | W-NO2-F | Nitrite-N | 00613 | 0.002 | U | 0.0020 | 0.0050 | mg N/L |  | W-BRACKISH | 26.82 C | 33575.4 umhos/cm |  | 7.08 | 4.87 mg/L | 1.0 m | P372841 | 2128392 | FILTER-ICE | EPA 353.2 Rev. 2.0
RQ-2019-09-23-02 | Pellicer Creek | GTMPCNUT |  |  | gtmpcnut2.4 | 14-Oct-2019 17:15 | 16-Oct-2019 10:05 | 16-Oct-2019 13:49 | CHEMISTRY | W-NO3-F | Nitrate-N | 00620 | 0.004 | U | 0.004 | 0.010 | mg N/L |  | W-BRACKISH | 26.82 C | 33575.4 umhos/cm |  | 7.08 | 4.87 mg/L | 1.0 m | P373491 | 2128392 | FILTER-ICE | EPA 353.2 Rev. 2.0
RQ-2019-09-23-02 | Pellicer Creek | GTMPCNUT |  |  | gtmpcnut2.4 | 14-Oct-2019 17:15 | 16-Oct-2019 10:05 | 17-Oct-2019 14:30 | BIOLOGY | FCOLI-MF | Fecal Coliforms-Membrane Filter | 31616 | 26 | BJQ | 2 | 2 | cfu/100 mL | Precision data for QC sample is unavailable due to the colony count falling outside of method acceptable range. See Non-Conformance Report #7995. | W-BRACKISH | 26.82 C | 33575.4 umhos/cm |  | 7.08 | 4.87 mg/L | 1.0 m | P373375 | 2128339 | ICE | SM 9222 D
RQ-2019-09-23-02 | Pellicer Creek | GTMPCNUT |  |  | gtmpcnut2.4 | 14-Oct-2019 17:15 | 16-Oct-2019 10:05 | 18-Oct-2019 15:45 | CHEMISTRY | W-TSS | TSS | 00530 | 16 |  | 3.0 | 10 | mg/L |  | W-BRACKISH | 26.82 C | 33575.4 umhos/cm |  | 7.08 | 4.87 mg/L | 1.0 m | P373260 | 2128382 | ICE | SM 2540 D-97
RQ-2019-09-23-02 | Pellicer Creek | GTMPCNUT |  |  | gtmpcnut2.4 | 14-Oct-2019 17:15 | 16-Oct-2019 10:05 | 18-Oct-2019 17:14 | CHEMISTRY | W-TKN | Kjeldahl Nitrogen | 00625 | 0.56 |  | 0.16 | 0.40 | mg N/L |  | W-BRACKISH | 26.82 C | 33575.4 umhos/cm |  | 7.08 | 4.87 mg/L | 1.0 m | P372667 | 2128397 | ICE And H2SO4 | EPA 351.2 Rev. 2.0
RQ-2019-09-23-02 | Pellicer Creek | GTMPCNUT |  |  | gtmpcnut2.4 | 14-Oct-2019 17:15 | 16-Oct-2019 10:05 | 22-Oct-2019 11:24 | CHEMISTRY | W-DOC | Organic Carbon | 00681 | 9.3 |  | 1.0 | 2.0 | mg C/L |  | W-BRACKISH | 26.82 C | 33575.4 umhos/cm |  | 7.08 | 4.87 mg/L | 1.0 m | P372970 | 2128387 | FILTER-H2SO4-ICE | SM 5310 B-00
RQ-2019-09-23-02 | Pellicer Creek | GTMPCNUT |  |  | gtmpcnut2.4 | 14-Oct-2019 17:15 | 16-Oct-2019 10:05 | 22-Oct-2019 12:33 | CHEMISTRY | W-NH3-F | Ammonia-N | 00608 | 0.005 | I | 0.0020 | 0.0050 | mg N/L |  | W-BRACKISH | 26.82 C | 33575.4 umhos/cm |  | 7.08 | 4.87 mg/L | 1.0 m | P372983 | 2128387 | FILTER-H2SO4-ICE | EPA 350.1 Rev. 2.0
RQ-2019-09-23-02 | Pellicer Creek | GTMPCNUT |  |  | gtmpcnut2.4 | 14-Oct-2019 17:15 | 16-Oct-2019 10:05 | 22-Oct-2019 13:57 | CHEMISTRY | W-S-A-TP | Total-P | 00665 | 0.048 |  | 0.0040 | 0.010 | mg P/L |  | W-BRACKISH | 26.82 C | 33575.4 umhos/cm |  | 7.08 | 4.87 mg/L | 1.0 m | P372744 | 2128397 | ICE And H2SO4 | EPA 365.1 Rev. 2.0
RQ-2019-09-23-02 | Pellicer Creek | GTMPCNUT |  |  | gtmpcnut2.4 | 14-Oct-2019 17:15 | 16-Oct-2019 10:05 | 22-Oct-2019 14:36 | CHEMISTRY | W-NO2NO3-F | NO2NO3-N | 00631 | 0.004 | U | 0.0040 | 0.010 | mg N/L |  | W-BRACKISH | 26.82 C | 33575.4 umhos/cm |  | 7.08 | 4.87 mg/L | 1.0 m | P372920 | 2128387 | FILTER-H2SO4-ICE | EPA 353.2 Rev. 2.0
RQ-2019-09-23-02 | Pellicer Creek | GTMPCNUT |  |  | gtmpcnut2.4 | 14-Oct-2019 17:15 | 16-Oct-2019 10:05 | 24-Oct-2019 09:21 | BIOLOGY | CHLSUITE-W | Chlorophyll-a, Corrected | 32211 | 7.2 |  | 1.6 | 5.0 | ug/L | Precision data is not available for at least one component due to the small amount of analyte in the QC sample. Refer to QA report for available precision data. | W-BRACKISH | 26.82 C | 33575.4 umhos/cm |  | 7.08 | 4.87 mg/L | 1.0 m | P373192 | 2128321 | ICE | SM 10200 H (mod.)
RQ-2019-09-23-02 | Pellicer Creek | GTMPCNUT |  |  | gtmpcnut2.4 | 14-Oct-2019 17:15 | 16-Oct-2019 10:05 | 24-Oct-2019 09:21 | BIOLOGY | CHLSUITE-W | Chlorophyll-a, Uncorrected | 32210 | 8.3 |  | 1.2 | 3.6 | ug/L | Precision data is not available for at least one component due to the small amount of analyte in the QC sample. Refer to QA report for available precision data. | W-BRACKISH | 26.82 C | 33575.4 umhos/cm |  | 7.08 | 4.87 mg/L | 1.0 m | P373192 | 2128321 | ICE | SM 10200 H (mod.)
RQ-2019-09-23-02 | Pellicer Creek | GTMPCNUT |  |  | gtmpcnut2.4 | 14-Oct-2019 17:15 | 16-Oct-2019 10:05 | 24-Oct-2019 09:21 | BIOLOGY | CHLSUITE-W | Phaeophytin-a | 32218 | 1.8 | U | 1.8 | 5.4 | ug/L | Precision data is not available for at least one component due to the small amount of analyte in the QC sample. Refer to QA report for available precision data. | W-BRACKISH | 26.82 C | 33575.4 umhos/cm |  | 7.08 | 4.87 mg/L | 1.0 m | P373192 | 2128321 | ICE | SM 10200 H (mod.)
RQ-2019-09-23-02 | Pellicer Creek | GTMPCNUT |  |  | gtmpcnut2.5 | 14-Oct-2019 19:45 | 16-Oct-2019 10:05 | 16-Oct-2019 11:33 | CHEMISTRY | TURBIDITY | Turbidity | 00076 | 7.0 |  | 0.10 | 0.13 | NTU |  | W-BRACKISH | 26.31 C | 25836.7 umhos/cm |  | 6.96 | 4.26 mg/L | 1.0 m | P372599 | 2128383 | ICE | EPA 180.1 Rev. 2.0
RQ-2019-09-23-02 | Pellicer Creek | GTMPCNUT |  |  | gtmpcnut2.5 | 14-Oct-2019 19:45 | 16-Oct-2019 10:05 | 16-Oct-2019 12:42 | CHEMISTRY | W-PO4-F | O-Phosphate-P | 00671 | 0.017 |  | 0.0040 | 0.010 | mg P/L |  | W-BRACKISH | 26.31 C | 25836.7 umhos/cm |  | 6.96 | 4.26 mg/L | 1.0 m | P372622 | 2128393 | FILTER-ICE | EPA 365.1 Rev. 2.0
RQ-2019-09-23-02 | Pellicer Creek | GTMPCNUT |  |  | gtmpcnut2.5 | 14-Oct-2019 19:45 | 16-Oct-2019 10:05 | 16-Oct-2019 13:43 | CHEMISTRY | W-NO2-F | Nitrite-N | 00613 | 0.002 | I | 0.0020 | 0.0050 | mg N/L |  | W-BRACKISH | 26.31 C | 25836.7 umhos/cm |  | 6.96 | 4.26 mg/L | 1.0 m | P372841 | 2128393 | FILTER-ICE | EPA 353.2 Rev. 2.0
RQ-2019-09-23-02 | Pellicer Creek | GTMPCNUT |  |  | gtmpcnut2.5 | 14-Oct-2019 19:45 | 16-Oct-2019 10:05 | 16-Oct-2019 13:43 | CHEMISTRY | W-NO3-F | Nitrate-N | 00620 | 0.004 | U | 0.004 | 0.010 | mg N/L |  | W-BRACKISH | 26.31 C | 25836.7 umhos/cm |  | 6.96 | 4.26 mg/L | 1.0 m | P373491 | 2128393 | FILTER-ICE | EPA 353.2 Rev. 2.0
RQ-2019-09-23-02 | Pellicer Creek | GTMPCNUT |  |  | gtmpcnut2.5 | 14-Oct-2019 19:45 | 16-Oct-2019 10:05 | 17-Oct-2019 14:30 | BIOLOGY | FCOLI-MF | Fecal Coliforms-Membrane Filter | 31616 | 100 | BQ | 100 | 100 | cfu/100 mL | Precision data for QC sample is unavailable due to the colony count falling outside of method acceptable range. | W-BRACKISH | 26.31 C | 25836.7 umhos/cm |  | 6.96 | 4.26 mg/L | 1.0 m | P373375 | 2128340 | ICE | SM 9222 D
RQ-2019-09-23-02 | Pellicer Creek | GTMPCNUT |  |  | gtmpcnut2.5 | 14-Oct-2019 19:45 | 16-Oct-2019 10:05 | 18-Oct-2019 15:45 | CHEMISTRY | W-TSS | TSS | 00530 | 13 |  | 3.0 | 10 | mg/L |  | W-BRACKISH | 26.31 C | 25836.7 umhos/cm |  | 6.96 | 4.26 mg/L | 1.0 m | P373260 | 2128383 | ICE | SM 2540 D-97
RQ-2019-09-23-02 | Pellicer Creek | GTMPCNUT |  |  | gtmpcnut2.5 | 14-Oct-2019 19:45 | 16-Oct-2019 10:05 | 22-Oct-2019 11:36 | CHEMISTRY | W-DOC | Organic Carbon | 00681 | 11 |  | 1.0 | 2.0 | mg C/L |  | W-BRACKISH | 26.31 C | 25836.7 umhos/cm |  | 6.96 | 4.26 mg/L | 1.0 m | P372970 | 2128388 | FILTER-H2SO4-ICE | SM 5310 B-00
RQ-2019-09-23-02 | Pellicer Creek | GTMPCNUT |  |  | gtmpcnut2.5 | 14-Oct-2019 19:45 | 16-Oct-2019 10:05 | 22-Oct-2019 12:35 | CHEMISTRY | W-NH3-F | Ammonia-N | 00608 | 0.007 |  | 0.0020 | 0.0050 | mg N/L |  | W-BRACKISH | 26.31 C | 25836.7 umhos/cm |  | 6.96 | 4.26 mg/L | 1.0 m | P372983 | 2128388 | FILTER-H2SO4-ICE | EPA 350.1 Rev. 2.0
RQ-2019-09-23-02 | Pellicer Creek | GTMPCNUT |  |  | gtmpcnut2.5 | 14-Oct-2019 19:45 | 16-Oct-2019 10:05 | 22-Oct-2019 13:59 | CHEMISTRY | W-S-A-TP | Total-P | 00665 | 0.053 |  | 0.0040 | 0.010 | mg P/L |  | W-BRACKISH | 26.31 C | 25836.7 umhos/cm |  | 6.96 | 4.26 mg/L | 1.0 m | P372745 | 2128398 | ICE And H2SO4 | EPA 365.1 Rev. 2.0
RQ-2019-09-23-02 | Pellicer Creek | GTMPCNUT |  |  | gtmpcnut2.5 | 14-Oct-2019 19:45 | 16-Oct-2019 10:05 | 22-Oct-2019 14:37 | CHEMISTRY | W-NO2NO3-F | NO2NO3-N | 00631 | 0.004 | U | 0.0040 | 0.010 | mg N/L |  | W-BRACKISH | 26.31 C | 25836.7 umhos/cm |  | 6.96 | 4.26 mg/L | 1.0 m | P372920 | 2128388 | FILTER-H2SO4-ICE | EPA 353.2 Rev. 2.0
RQ-2019-09-23-02 | Pellicer Creek | GTMPCNUT |  |  | gtmpcnut2.5 | 14-Oct-2019 19:45 | 16-Oct-2019 10:05 | 23-Oct-2019 14:48 | CHEMISTRY | W-TKN | Kjeldahl Nitrogen | 00625 | 0.63 |  | 0.16 | 0.40 | mg N/L |  | W-BRACKISH | 26.31 C | 25836.7 umhos/cm |  | 6.96 | 4.26 mg/L | 1.0 m | P372928 | 2128398 | ICE And H2SO4 | EPA 351.2 Rev. 2.0
RQ-2019-09-23-02 | Pellicer Creek | GTMPCNUT |  |  | gtmpcnut2.5 | 14-Oct-2019 19:45 | 16-Oct-2019 10:05 | 24-Oct-2019 09:21 | BIOLOGY | CHLSUITE-W | Chlorophyll-a, Corrected | 32211 | 5.8 |  | 1.8 | 5.4 | ug/L | Precision data is not available for at least one component due to the small amount of analyte in the QC sample. Refer to QA report for available precision data. | W-BRACKISH | 26.31 C | 25836.7 umhos/cm |  | 6.96 | 4.26 mg/L | 1.0 m | P373192 | 2128322 | ICE | SM 10200 H (mod.)
RQ-2019-09-23-02 | Pellicer Creek | GTMPCNUT |  |  | gtmpcnut2.5 | 14-Oct-2019 19:45 | 16-Oct-2019 10:05 | 24-Oct-2019 09:21 | BIOLOGY | CHLSUITE-W | Chlorophyll-a, Uncorrected | 32210 | 6.6 |  | 1.3 | 3.9 | ug/L | Precision data is not available for at least one component due to the small amount of analyte in the QC sample. Refer to QA report for available precision data. | W-BRACKISH | 26.31 C | 25836.7 umhos/cm |  | 6.96 | 4.26 mg/L | 1.0 m | P373192 | 2128322 | ICE | SM 10200 H (mod.)
RQ-2019-09-23-02 | Pellicer Creek | GTMPCNUT |  |  | gtmpcnut2.5 | 14-Oct-2019 19:45 | 16-Oct-2019 10:05 | 24-Oct-2019 09:21 | BIOLOGY | CHLSUITE-W | Phaeophytin-a | 32218 | 2.0 | U | 2.0 | 5.8 | ug/L | Precision data is not available for at least one component due to the small amount of analyte in the QC sample. Refer to QA report for available precision data. | W-BRACKISH | 26.31 C | 25836.7 umhos/cm |  | 6.96 | 4.26 mg/L | 1.0 m | P373192 | 2128322 | ICE | SM 10200 H (mod.)
RQ-2019-09-23-02 | Pellicer Creek | GTMPCNUT |  |  | gtmpcnut2.6 | 14-Oct-2019 22:15 | 16-Oct-2019 10:05 | 16-Oct-2019 11:38 | CHEMISTRY | TURBIDITY | Turbidity | 00076 | 8.3 |  | 0.10 | 0.13 | NTU |  | W-BRACKISH | 26.31 C | 33398.9 umhos/cm |  | 7.07 | 4.66 mg/L | 1.0 m | P372599 | 2128384 | ICE | EPA 180.1 Rev. 2.0
RQ-2019-09-23-02 | Pellicer Creek | GTMPCNUT |  |  | gtmpcnut2.6 | 14-Oct-2019 22:15 | 16-Oct-2019 10:05 | 16-Oct-2019 12:43 | CHEMISTRY | W-PO4-F | O-Phosphate-P | 00671 | 0.014 |  | 0.0040 | 0.010 | mg P/L |  | W-BRACKISH | 26.31 C | 33398.9 umhos/cm |  | 7.07 | 4.66 mg/L | 1.0 m | P372622 | 2128394 | FILTER-ICE | EPA 365.1 Rev. 2.0
RQ-2019-09-23-02 | Pellicer Creek | GTMPCNUT |  |  | gtmpcnut2.6 | 14-Oct-2019 22:15 | 16-Oct-2019 10:05 | 16-Oct-2019 13:50 | CHEMISTRY | W-NO2-F | Nitrite-N | 00613 | 0.002 | U | 0.0020 | 0.0050 | mg N/L |  | W-BRACKISH | 26.31 C | 33398.9 umhos/cm |  | 7.07 | 4.66 mg/L | 1.0 m | P372841 | 2128394 | FILTER-ICE | EPA 353.2 Rev. 2.0
RQ-2019-09-23-02 | Pellicer Creek | GTMPCNUT |  |  | gtmpcnut2.6 | 14-Oct-2019 22:15 | 16-Oct-2019 10:05 | 16-Oct-2019 13:50 | CHEMISTRY | W-NO3-F | Nitrate-N | 00620 | 0.004 | U | 0.004 | 0.010 | mg N/L |  | W-BRACKISH | 26.31 C | 33398.9 umhos/cm |  | 7.07 | 4.66 mg/L | 1.0 m | P373491 | 2128394 | FILTER-ICE | EPA 353.2 Rev. 2.0
RQ-2019-09-23-02 | Pellicer Creek | GTMPCNUT |  |  | gtmpcnut2.6 | 14-Oct-2019 22:15 | 16-Oct-2019 10:05 | 17-Oct-2019 14:30 | BIOLOGY | FCOLI-MF | Fecal Coliforms-Membrane Filter | 31616 | 38 | BQ | 2 | 2 | cfu/100 mL | Laboratory duplicate result is 28 B. Precision data for this duplicate is unavailable due to the colony count falling outside of method acceptable range. | W-BRACKISH | 26.31 C | 33398.9 umhos/cm |  | 7.07 | 4.66 mg/L | 1.0 m | P373375 | 2128341 | ICE | SM 9222 D
RQ-2019-09-23-02 | Pellicer Creek | GTMPCNUT |  |  | gtmpcnut2.6 | 14-Oct-2019 22:15 | 16-Oct-2019 10:05 | 18-Oct-2019 15:45 | CHEMISTRY | W-TSS | TSS | 00530 | 21 |  | 3.0 | 10 | mg/L |  | W-BRACKISH | 26.31 C | 33398.9 umhos/cm |  | 7.07 | 4.66 mg/L | 1.0 m | P373260 | 2128384 | ICE | SM 2540 D-97
RQ-2019-09-23-02 | Pellicer Creek | GTMPCNUT |  |  | gtmpcnut2.6 | 14-Oct-2019 22:15 | 16-Oct-2019 10:05 | 22-Oct-2019 12:03 | CHEMISTRY | W-DOC | Organic Carbon | 00681 | 9.4 |  | 1.0 | 2.0 | mg C/L |  | W-BRACKISH | 26.31 C | 33398.9 umhos/cm |  | 7.07 | 4.66 mg/L | 1.0 m | P372970 | 2128389 | FILTER-H2SO4-ICE | SM 5310 B-00
RQ-2019-09-23-02 | Pellicer Creek | GTMPCNUT |  |  | gtmpcnut2.6 | 14-Oct-2019 22:15 | 16-Oct-2019 10:05 | 22-Oct-2019 12:36 | CHEMISTRY | W-NH3-F | Ammonia-N | 00608 | 0.008 |  | 0.0020 | 0.0050 | mg N/L |  | W-BRACKISH | 26.31 C | 33398.9 umhos/cm |  | 7.07 | 4.66 mg/L | 1.0 m | P372983 | 2128389 | FILTER-H2SO4-ICE | EPA 350.1 Rev. 2.0
RQ-2019-09-23-02 | Pellicer Creek | GTMPCNUT |  |  | gtmpcnut2.6 | 14-Oct-2019 22:15 | 16-Oct-2019 10:05 | 22-Oct-2019 14:00 | CHEMISTRY | W-S-A-TP | Total-P | 00665 | 0.049 |  | 0.0040 | 0.010 | mg P/L |  | W-BRACKISH | 26.31 C | 33398.9 umhos/cm |  | 7.07 | 4.66 mg/L | 1.0 m | P372745 | 2128399 | ICE And H2SO4 | EPA 365.1 Rev. 2.0
RQ-2019-09-23-02 | Pellicer Creek | GTMPCNUT |  |  | gtmpcnut2.6 | 14-Oct-2019 22:15 | 16-Oct-2019 10:05 | 22-Oct-2019 14:38 | CHEMISTRY | W-NO2NO3-F | NO2NO3-N | 00631 | 0.005 | I | 0.0040 | 0.010 | mg N/L |  | W-BRACKISH | 26.31 C | 33398.9 umhos/cm |  | 7.07 | 4.66 mg/L | 1.0 m | P372920 | 2128389 | FILTER-H2SO4-ICE | EPA 353.2 Rev. 2.0
RQ-2019-09-23-02 | Pellicer Creek | GTMPCNUT |  |  | gtmpcnut2.6 | 14-Oct-2019 22:15 | 16-Oct-2019 10:05 | 23-Oct-2019 14:50 | CHEMISTRY | W-TKN | Kjeldahl Nitrogen | 00625 | 0.61 |  | 0.16 | 0.40 | mg N/L |  | W-BRACKISH | 26.31 C | 33398.9 umhos/cm |  | 7.07 | 4.66 mg/L | 1.0 m | P372928 | 2128399 | ICE And H2SO4 | EPA 351.2 Rev. 2.0
RQ-2019-09-23-02 | Pellicer Creek | GTMPCNUT |  |  | gtmpcnut2.6 | 14-Oct-2019 22:15 | 16-Oct-2019 10:05 | 24-Oct-2019 09:21 | BIOLOGY | CHLSUITE-W | Chlorophyll-a, Corrected | 32211 | 5.5 |  | 1.4 | 4.1 | ug/L | Precision data is not available for at least one component due to the small amount of analyte in the QC sample. Refer to QA report for available precision data. | W-BRACKISH | 26.31 C | 33398.9 umhos/cm |  | 7.07 | 4.66 mg/L | 1.0 m | P373192 | 2128323 | ICE | SM 10200 H (mod.)
RQ-2019-09-23-02 | Pellicer Creek | GTMPCNUT |  |  | gtmpcnut2.6 | 14-Oct-2019 22:15 | 16-Oct-2019 10:05 | 24-Oct-2019 09:21 | BIOLOGY | CHLSUITE-W | Chlorophyll-a, Uncorrected | 32210 | 6.8 |  | 1.0 | 3.0 | ug/L | Precision data is not available for at least one component due to the small amount of analyte in the QC sample. Refer to QA report for available precision data. | W-BRACKISH | 26.31 C | 33398.9 umhos/cm |  | 7.07 | 4.66 mg/L | 1.0 m | P373192 | 2128323 | ICE | SM 10200 H (mod.)
RQ-2019-09-23-02 | Pellicer Creek | GTMPCNUT |  |  | gtmpcnut2.6 | 14-Oct-2019 22:15 | 16-Oct-2019 10:05 | 24-Oct-2019 09:21 | BIOLOGY | CHLSUITE-W | Phaeophytin-a | 32218 | 1.8 | I | 1.5 | 4.5 | ug/L | Precision data is not available for at least one component due to the small amount of analyte in the QC sample. Refer to QA report for available precision data. | W-BRACKISH | 26.31 C | 33398.9 umhos/cm |  | 7.07 | 4.66 mg/L | 1.0 m | P373192 | 2128323 | ICE | SM 10200 H (mod.)
RQ-2019-09-23-02 | Pellicer Creek | GTMPCNUT |  |  | gtmpcnut2.7 | 15-Oct-2019 00:45 | 16-Oct-2019 10:05 | 16-Oct-2019 12:44 | CHEMISTRY | W-PO4-F | O-Phosphate-P | 00671 | 0.013 |  | 0.0040 | 0.010 | mg P/L |  | W-BRACKISH | 26.68 C | 41924.6 umhos/cm |  | 7.31 | 4.96 mg/L | 1.0 m | P372622 | 2128449 | FILTER-ICE | EPA 365.1 Rev. 2.0
RQ-2019-09-23-02 | Pellicer Creek | GTMPCNUT |  |  | gtmpcnut2.7 | 15-Oct-2019 00:45 | 16-Oct-2019 10:05 | 16-Oct-2019 13:52 | CHEMISTRY | W-NO2-F | Nitrite-N | 00613 | 0.002 | U | 0.0020 | 0.0050 | mg N/L |  | W-BRACKISH | 26.68 C | 41924.6 umhos/cm |  | 7.31 | 4.96 mg/L | 1.0 m | P372841 | 2128449 | FILTER-ICE | EPA 353.2 Rev. 2.0
RQ-2019-09-23-02 | Pellicer Creek | GTMPCNUT |  |  | gtmpcnut2.7 | 15-Oct-2019 00:45 | 16-Oct-2019 10:05 | 16-Oct-2019 13:52 | CHEMISTRY | W-NO3-F | Nitrate-N | 00620 | 0.004 | U | 0.004 | 0.010 | mg N/L |  | W-BRACKISH | 26.68 C | 41924.6 umhos/cm |  | 7.31 | 4.96 mg/L | 1.0 m | P373491 | 2128449 | FILTER-ICE | EPA 353.2 Rev. 2.0
RQ-2019-09-23-02 | Pellicer Creek | GTMPCNUT |  |  | gtmpcnut2.7 | 15-Oct-2019 00:45 | 16-Oct-2019 10:05 | 16-Oct-2019 16:27 | CHEMISTRY | TURBIDITY | Turbidity | 00076 | 10 | A | 0.10 | 0.13 | NTU |  | W-BRACKISH | 26.68 C | 41924.6 umhos/cm |  | 7.31 | 4.96 mg/L | 1.0 m | P372601 | 2128439 | ICE | EPA 180.1 Rev. 2.0
RQ-2019-09-23-02 | Pellicer Creek | GTMPCNUT |  |  | gtmpcnut2.7 | 15-Oct-2019 00:45 | 16-Oct-2019 10:05 | 17-Oct-2019 14:30 | BIOLOGY | FCOLI-MF | Fecal Coliforms-Membrane Filter | 31616 | 13 | BQ | 2 | 2 | cfu/100 mL | Precision data for QC sample is unavailable due to the colony count falling outside of method acceptable range. | W-BRACKISH | 26.68 C | 41924.6 umhos/cm |  | 7.31 | 4.96 mg/L | 1.0 m | P373375 | 2128430 | ICE | SM 9222 D
RQ-2019-09-23-02 | Pellicer Creek | GTMPCNUT |  |  | gtmpcnut2.7 | 15-Oct-2019 00:45 | 16-Oct-2019 10:05 | 18-Oct-2019 15:45 | CHEMISTRY | W-TSS | TSS | 00530 | 24 |  | 3.0 | 10 | mg/L |  | W-BRACKISH | 26.68 C | 41924.6 umhos/cm |  | 7.31 | 4.96 mg/L | 1.0 m | P373260 | 2128439 | ICE | SM 2540 D-97
RQ-2019-09-23-02 | Pellicer Creek | GTMPCNUT |  |  | gtmpcnut2.7 | 15-Oct-2019 00:45 | 16-Oct-2019 10:05 | 22-Oct-2019 12:15 | CHEMISTRY | W-DOC | Organic Carbon | 00681 | 7.0 |  | 1.0 | 2.0 | mg C/L |  | W-BRACKISH | 26.68 C | 41924.6 umhos/cm |  | 7.31 | 4.96 mg/L | 1.0 m | P372970 | 2128444 | FILTER-H2SO4-ICE | SM 5310 B-00
RQ-2019-09-23-02 | Pellicer Creek | GTMPCNUT |  |  | gtmpcnut2.7 | 15-Oct-2019 00:45 | 16-Oct-2019 10:05 | 22-Oct-2019 12:38 | CHEMISTRY | W-NH3-F | Ammonia-N | 00608 | 0.008 |  | 0.0020 | 0.0050 | mg N/L |  | W-BRACKISH | 26.68 C | 41924.6 umhos/cm |  | 7.31 | 4.96 mg/L | 1.0 m | P372983 | 2128444 | FILTER-H2SO4-ICE | EPA 350.1 Rev. 2.0
RQ-2019-09-23-02 | Pellicer Creek | GTMPCNUT |  |  | gtmpcnut2.7 | 15-Oct-2019 00:45 | 16-Oct-2019 10:05 | 22-Oct-2019 14:01 | CHEMISTRY | W-S-A-TP | Total-P | 00665 | 0.060 |  | 0.0040 | 0.010 | mg P/L |  | W-BRACKISH | 26.68 C | 41924.6 umhos/cm |  | 7.31 | 4.96 mg/L | 1.0 m | P372745 | 2128454 | ICE And H2SO4 | EPA 365.1 Rev. 2.0
RQ-2019-09-23-02 | Pellicer Creek | GTMPCNUT |  |  | gtmpcnut2.7 | 15-Oct-2019 00:45 | 16-Oct-2019 10:05 | 22-Oct-2019 14:39 | CHEMISTRY | W-NO2NO3-F | NO2NO3-N | 00631 | 0.004 | U | 0.0040 | 0.010 | mg N/L |  | W-BRACKISH | 26.68 C | 41924.6 umhos/cm |  | 7.31 | 4.96 mg/L | 1.0 m | P372920 | 2128444 | FILTER-H2SO4-ICE | EPA 353.2 Rev. 2.0
RQ-2019-09-23-02 | Pellicer Creek | GTMPCNUT |  |  | gtmpcnut2.7 | 15-Oct-2019 00:45 | 16-Oct-2019 10:05 | 23-Oct-2019 14:51 | CHEMISTRY | W-TKN | Kjeldahl Nitrogen | 00625 | 0.60 |  | 0.16 | 0.40 | mg N/L |  | W-BRACKISH | 26.68 C | 41924.6 umhos/cm |  | 7.31 | 4.96 mg/L | 1.0 m | P372928 | 2128454 | ICE And H2SO4 | EPA 351.2 Rev. 2.0
RQ-2019-09-23-02 | Pellicer Creek | GTMPCNUT |  |  | gtmpcnut2.7 | 15-Oct-2019 00:45 | 16-Oct-2019 10:05 | 24-Oct-2019 09:21 | BIOLOGY | CHLSUITE-W | Chlorophyll-a, Corrected | 32211 | 4.7 | I | 1.6 | 5.0 | ug/L | Precision data is not available for at least one component due to the small amount of analyte in the QC sample. Refer to QA report for available precision data. | W-BRACKISH | 26.68 C | 41924.6 umhos/cm |  | 7.31 | 4.96 mg/L | 1.0 m | P373192 | 2128425 | ICE | SM 10200 H (mod.)
RQ-2019-09-23-02 | Pellicer Creek | GTMPCNUT |  |  | gtmpcnut2.7 | 15-Oct-2019 00:45 | 16-Oct-2019 10:05 | 24-Oct-2019 09:21 | BIOLOGY | CHLSUITE-W | Chlorophyll-a, Uncorrected | 32210 | 6.3 |  | 1.2 | 3.6 | ug/L | Precision data is not available for at least one component due to the small amount of analyte in the QC sample. Refer to QA report for available precision data. | W-BRACKISH | 26.68 C | 41924.6 umhos/cm |  | 7.31 | 4.96 mg/L | 1.0 m | P373192 | 2128425 | ICE | SM 10200 H (mod.)
RQ-2019-09-23-02 | Pellicer Creek | GTMPCNUT |  |  | gtmpcnut2.7 | 15-Oct-2019 00:45 | 16-Oct-2019 10:05 | 24-Oct-2019 09:21 | BIOLOGY | CHLSUITE-W | Phaeophytin-a | 32218 | 2.4 | I | 1.8 | 5.4 | ug/L | Precision data is not available for at least one component due to the small amount of analyte in the QC sample. Refer to QA report for available precision data. | W-BRACKISH | 26.68 C | 41924.6 umhos/cm |  | 7.31 | 4.96 mg/L | 1.0 m | P373192 | 2128425 | ICE | SM 10200 H (mod.)
RQ-2019-09-23-02 | Pellicer Creek | GTMPCNUT |  |  | gtmpcnut2.8 | 15-Oct-2019 03:15 | 16-Oct-2019 10:05 | 16-Oct-2019 12:45 | CHEMISTRY | W-PO4-F | O-Phosphate-P | 00671 | 0.014 |  | 0.0040 | 0.010 | mg P/L |  | W-BRACKISH | 26.28 C | 38355.8 umhos/cm |  | 7.15 | 4.41 mg/L | 1.0 m | P372622 | 2128450 | FILTER-ICE | EPA 365.1 Rev. 2.0
RQ-2019-09-23-02 | Pellicer Creek | GTMPCNUT |  |  | gtmpcnut2.8 | 15-Oct-2019 03:15 | 16-Oct-2019 10:05 | 16-Oct-2019 13:54 | CHEMISTRY | W-NO2-F | Nitrite-N | 00613 | 0.002 | U | 0.0020 | 0.0050 | mg N/L |  | W-BRACKISH | 26.28 C | 38355.8 umhos/cm |  | 7.15 | 4.41 mg/L | 1.0 m | P372841 | 2128450 | FILTER-ICE | EPA 353.2 Rev. 2.0
RQ-2019-09-23-02 | Pellicer Creek | GTMPCNUT |  |  | gtmpcnut2.8 | 15-Oct-2019 03:15 | 16-Oct-2019 10:05 | 16-Oct-2019 13:54 | CHEMISTRY | W-NO3-F | Nitrate-N | 00620 | 0.004 | U | 0.004 | 0.010 | mg N/L |  | W-BRACKISH | 26.28 C | 38355.8 umhos/cm |  | 7.15 | 4.41 mg/L | 1.0 m | P373491 | 2128450 | FILTER-ICE | EPA 353.2 Rev. 2.0
RQ-2019-09-23-02 | Pellicer Creek | GTMPCNUT |  |  | gtmpcnut2.8 | 15-Oct-2019 03:15 | 16-Oct-2019 10:05 | 16-Oct-2019 16:27 | CHEMISTRY | TURBIDITY | Turbidity | 00076 | 7.0 |  | 0.10 | 0.13 | NTU |  | W-BRACKISH | 26.28 C | 38355.8 umhos/cm |  | 7.15 | 4.41 mg/L | 1.0 m | P372601 | 2128440 | ICE | EPA 180.1 Rev. 2.0
RQ-2019-09-23-02 | Pellicer Creek | GTMPCNUT |  |  | gtmpcnut2.8 | 15-Oct-2019 03:15 | 16-Oct-2019 10:05 | 17-Oct-2019 14:30 | BIOLOGY | FCOLI-MF | Fecal Coliforms-Membrane Filter | 31616 | 10 | BQ | 2 | 2 | cfu/100 mL | Precision data for QC sample is unavailable due to the colony count falling outside of method acceptable range. | W-BRACKISH | 26.28 C | 38355.8 umhos/cm |  | 7.15 | 4.41 mg/L | 1.0 m | P373375 | 2128431 | ICE | SM 9222 D
RQ-2019-09-23-02 | Pellicer Creek | GTMPCNUT |  |  | gtmpcnut2.8 | 15-Oct-2019 03:15 | 16-Oct-2019 10:05 | 18-Oct-2019 15:45 | CHEMISTRY | W-TSS | TSS | 00530 | 14 |  | 3.0 | 10 | mg/L |  | W-BRACKISH | 26.28 C | 38355.8 umhos/cm |  | 7.15 | 4.41 mg/L | 1.0 m | P373260 | 2128440 | ICE | SM 2540 D-97
RQ-2019-09-23-02 | Pellicer Creek | GTMPCNUT |  |  | gtmpcnut2.8 | 15-Oct-2019 03:15 | 16-Oct-2019 10:05 | 22-Oct-2019 12:28 | CHEMISTRY | W-DOC | Organic Carbon | 00681 | 8.4 |  | 1.0 | 2.0 | mg C/L |  | W-BRACKISH | 26.28 C | 38355.8 umhos/cm |  | 7.15 | 4.41 mg/L | 1.0 m | P372970 | 2128445 | FILTER-H2SO4-ICE | SM 5310 B-00
RQ-2019-09-23-02 | Pellicer Creek | GTMPCNUT |  |  | gtmpcnut2.8 | 15-Oct-2019 03:15 | 16-Oct-2019 10:05 | 22-Oct-2019 12:39 | CHEMISTRY | W-NH3-F | Ammonia-N | 00608 | 0.014 |  | 0.0020 | 0.0050 | mg N/L |  | W-BRACKISH | 26.28 C | 38355.8 umhos/cm |  | 7.15 | 4.41 mg/L | 1.0 m | P372983 | 2128445 | FILTER-H2SO4-ICE | EPA 350.1 Rev. 2.0
RQ-2019-09-23-02 | Pellicer Creek | GTMPCNUT |  |  | gtmpcnut2.8 | 15-Oct-2019 03:15 | 16-Oct-2019 10:05 | 22-Oct-2019 14:02 | CHEMISTRY | W-S-A-TP | Total-P | 00665 | 0.047 |  | 0.0040 | 0.010 | mg P/L |  | W-BRACKISH | 26.28 C | 38355.8 umhos/cm |  | 7.15 | 4.41 mg/L | 1.0 m | P372745 | 2128455 | ICE And H2SO4 | EPA 365.1 Rev. 2.0
RQ-2019-09-23-02 | Pellicer Creek | GTMPCNUT |  |  | gtmpcnut2.8 | 15-Oct-2019 03:15 | 16-Oct-2019 10:05 | 22-Oct-2019 14:41 | CHEMISTRY | W-NO2NO3-F | NO2NO3-N | 00631 | 0.004 | U | 0.0040 | 0.010 | mg N/L |  | W-BRACKISH | 26.28 C | 38355.8 umhos/cm |  | 7.15 | 4.41 mg/L | 1.0 m | P372920 | 2128445 | FILTER-H2SO4-ICE | EPA 353.2 Rev. 2.0
RQ-2019-09-23-02 | Pellicer Creek | GTMPCNUT |  |  | gtmpcnut2.8 | 15-Oct-2019 03:15 | 16-Oct-2019 10:05 | 23-Oct-2019 14:53 | CHEMISTRY | W-TKN | Kjeldahl Nitrogen | 00625 | 0.57 |  | 0.16 | 0.40 | mg N/L |  | W-BRACKISH | 26.28 C | 38355.8 umhos/cm |  | 7.15 | 4.41 mg/L | 1.0 m | P372928 | 2128455 | ICE And H2SO4 | EPA 351.2 Rev. 2.0
RQ-2019-09-23-02 | Pellicer Creek | GTMPCNUT |  |  | gtmpcnut2.8 | 15-Oct-2019 03:15 | 16-Oct-2019 10:05 | 24-Oct-2019 09:21 | BIOLOGY | CHLSUITE-W | Chlorophyll-a, Corrected | 32211 | 4.0 | I | 1.6 | 5.0 | ug/L | Precision data is not available for at least one component due to the small amount of analyte in the QC sample. Refer to QA report for available precision data. | W-BRACKISH | 26.28 C | 38355.8 umhos/cm |  | 7.15 | 4.41 mg/L | 1.0 m | P373192 | 2128426 | ICE | SM 10200 H (mod.)
RQ-2019-09-23-02 | Pellicer Creek | GTMPCNUT |  |  | gtmpcnut2.8 | 15-Oct-2019 03:15 | 16-Oct-2019 10:05 | 24-Oct-2019 09:21 | BIOLOGY | CHLSUITE-W | Chlorophyll-a, Uncorrected | 32210 | 5.2 |  | 1.2 | 3.6 | ug/L | Precision data is not available for at least one component due to the small amount of analyte in the QC sample. Refer to QA report for available precision data. | W-BRACKISH | 26.28 C | 38355.8 umhos/cm |  | 7.15 | 4.41 mg/L | 1.0 m | P373192 | 2128426 | ICE | SM 10200 H (mod.)
RQ-2019-09-23-02 | Pellicer Creek | GTMPCNUT |  |  | gtmpcnut2.8 | 15-Oct-2019 03:15 | 16-Oct-2019 10:05 | 24-Oct-2019 09:21 | BIOLOGY | CHLSUITE-W | Phaeophytin-a | 32218 | 1.9 | I | 1.8 | 5.4 | ug/L | Precision data is not available for at least one component due to the small amount of analyte in the QC sample. Refer to QA report for available precision data. | W-BRACKISH | 26.28 C | 38355.8 umhos/cm |  | 7.15 | 4.41 mg/L | 1.0 m | P373192 | 2128426 | ICE | SM 10200 H (mod.)
RQ-2019-09-23-02 | Pellicer Creek | GTMPCNUT |  |  | gtmpcnut2.9 | 15-Oct-2019 05:45 | 16-Oct-2019 10:05 | 16-Oct-2019 12:45 | CHEMISTRY | W-PO4-F | O-Phosphate-P | 00671 | 0.018 |  | 0.0040 | 0.010 | mg P/L |  | W-BRACKISH | 25.58 C | 28603.6 umhos/cm |  | 6.97 | 3.89 mg/L | 1.0 m | P372622 | 2128451 | FILTER-ICE | EPA 365.1 Rev. 2.0
RQ-2019-09-23-02 | Pellicer Creek | GTMPCNUT |  |  | gtmpcnut2.9 | 15-Oct-2019 05:45 | 16-Oct-2019 10:05 | 16-Oct-2019 13:55 | CHEMISTRY | W-NO2-F | Nitrite-N | 00613 | 0.002 | I | 0.0020 | 0.0050 | mg N/L |  | W-BRACKISH | 25.58 C | 28603.6 umhos/cm |  | 6.97 | 3.89 mg/L | 1.0 m | P372841 | 2128451 | FILTER-ICE | EPA 353.2 Rev. 2.0
RQ-2019-09-23-02 | Pellicer Creek | GTMPCNUT |  |  | gtmpcnut2.9 | 15-Oct-2019 05:45 | 16-Oct-2019 10:05 | 16-Oct-2019 13:55 | CHEMISTRY | W-NO3-F | Nitrate-N | 00620 | 0.004 | U | 0.004 | 0.010 | mg N/L |  | W-BRACKISH | 25.58 C | 28603.6 umhos/cm |  | 6.97 | 3.89 mg/L | 1.0 m | P373491 | 2128451 | FILTER-ICE | EPA 353.2 Rev. 2.0
RQ-2019-09-23-02 | Pellicer Creek | GTMPCNUT |  |  | gtmpcnut2.9 | 15-Oct-2019 05:45 | 16-Oct-2019 10:05 | 16-Oct-2019 16:27 | CHEMISTRY | TURBIDITY | Turbidity | 00076 | 7.2 |  | 0.10 | 0.13 | NTU |  | W-BRACKISH | 25.58 C | 28603.6 umhos/cm |  | 6.97 | 3.89 mg/L | 1.0 m | P372601 | 2128441 | ICE | EPA 180.1 Rev. 2.0
RQ-2019-09-23-02 | Pellicer Creek | GTMPCNUT |  |  | gtmpcnut2.9 | 15-Oct-2019 05:45 | 16-Oct-2019 10:05 | 17-Oct-2019 14:30 | BIOLOGY | FCOLI-MF | Fecal Coliforms-Membrane Filter | 31616 | 36 | BQ | 2 | 2 | cfu/100 mL | Precision data for QC sample is unavailable due to the colony count falling outside of method acceptable range. | W-BRACKISH | 25.58 C | 28603.6 umhos/cm |  | 6.97 | 3.89 mg/L | 1.0 m | P373375 | 2128432 | ICE | SM 9222 D
RQ-2019-09-23-02 | Pellicer Creek | GTMPCNUT |  |  | gtmpcnut2.9 | 15-Oct-2019 05:45 | 16-Oct-2019 10:05 | 18-Oct-2019 15:45 | CHEMISTRY | W-TSS | TSS | 00530 | 11 |  | 3.0 | 10 | mg/L |  | W-BRACKISH | 25.58 C | 28603.6 umhos/cm |  | 6.97 | 3.89 mg/L | 1.0 m | P373260 | 2128441 | ICE | SM 2540 D-97
RQ-2019-09-23-02 | Pellicer Creek | GTMPCNUT |  |  | gtmpcnut2.9 | 15-Oct-2019 05:45 | 16-Oct-2019 10:05 | 22-Oct-2019 12:44 | CHEMISTRY | W-DOC | Organic Carbon | 00681 | 11 |  | 1.0 | 2.0 | mg C/L |  | W-BRACKISH | 25.58 C | 28603.6 umhos/cm |  | 6.97 | 3.89 mg/L | 1.0 m | P372970 | 2128446 | FILTER-H2SO4-ICE | SM 5310 B-00
RQ-2019-09-23-02 | Pellicer Creek | GTMPCNUT |  |  | gtmpcnut2.9 | 15-Oct-2019 05:45 | 16-Oct-2019 10:05 | 22-Oct-2019 12:47 | CHEMISTRY | W-NH3-F | Ammonia-N | 00608 | 0.017 |  | 0.0020 | 0.0050 | mg N/L |  | W-BRACKISH | 25.58 C | 28603.6 umhos/cm |  | 6.97 | 3.89 mg/L | 1.0 m | P372983 | 2128446 | FILTER-H2SO4-ICE | EPA 350.1 Rev. 2.0
RQ-2019-09-23-02 | Pellicer Creek | GTMPCNUT |  |  | gtmpcnut2.9 | 15-Oct-2019 05:45 | 16-Oct-2019 10:05 | 22-Oct-2019 14:03 | CHEMISTRY | W-S-A-TP | Total-P | 00665 | 0.046 |  | 0.0040 | 0.010 | mg P/L |  | W-BRACKISH | 25.58 C | 28603.6 umhos/cm |  | 6.97 | 3.89 mg/L | 1.0 m | P372745 | 2128456 | ICE And H2SO4 | EPA 365.1 Rev. 2.0
RQ-2019-09-23-02 | Pellicer Creek | GTMPCNUT |  |  | gtmpcnut2.9 | 15-Oct-2019 05:45 | 16-Oct-2019 10:05 | 22-Oct-2019 14:42 | CHEMISTRY | W-NO2NO3-F | NO2NO3-N | 00631 | 0.004 | U | 0.0040 | 0.010 | mg N/L |  | W-BRACKISH | 25.58 C | 28603.6 umhos/cm |  | 6.97 | 3.89 mg/L | 1.0 m | P372920 | 2128446 | FILTER-H2SO4-ICE | EPA 353.2 Rev. 2.0
RQ-2019-09-23-02 | Pellicer Creek | GTMPCNUT |  |  | gtmpcnut2.9 | 15-Oct-2019 05:45 | 16-Oct-2019 10:05 | 23-Oct-2019 14:54 | CHEMISTRY | W-TKN | Kjeldahl Nitrogen | 00625 | 0.56 |  | 0.16 | 0.40 | mg N/L |  | W-BRACKISH | 25.58 C | 28603.6 umhos/cm |  | 6.97 | 3.89 mg/L | 1.0 m | P372928 | 2128456 | ICE And H2SO4 | EPA 351.2 Rev. 2.0
RQ-2019-09-23-02 | Pellicer Creek | GTMPCNUT |  |  | gtmpcnut2.9 | 15-Oct-2019 05:45 | 16-Oct-2019 10:05 | 24-Oct-2019 09:21 | BIOLOGY | CHLSUITE-W | Chlorophyll-a, Corrected | 32211 | 3.8 | I | 1.6 | 5.0 | ug/L | Precision data is not available for at least one component due to the small amount of analyte in the QC sample. Refer to QA report for available precision data. | W-BRACKISH | 25.58 C | 28603.6 umhos/cm |  | 6.97 | 3.89 mg/L | 1.0 m | P373192 | 2128427 | ICE | SM 10200 H (mod.)
RQ-2019-09-23-02 | Pellicer Creek | GTMPCNUT |  |  | gtmpcnut2.9 | 15-Oct-2019 05:45 | 16-Oct-2019 10:05 | 24-Oct-2019 09:21 | BIOLOGY | CHLSUITE-W | Chlorophyll-a, Uncorrected | 32210 | 4.9 |  | 1.2 | 3.6 | ug/L | Precision data is not available for at least one component due to the small amount of analyte in the QC sample. Refer to QA report for available precision data. | W-BRACKISH | 25.58 C | 28603.6 umhos/cm |  | 6.97 | 3.89 mg/L | 1.0 m | P373192 | 2128427 | ICE | SM 10200 H (mod.)
RQ-2019-09-23-02 | Pellicer Creek | GTMPCNUT |  |  | gtmpcnut2.9 | 15-Oct-2019 05:45 | 16-Oct-2019 10:05 | 24-Oct-2019 09:21 | BIOLOGY | CHLSUITE-W | Phaeophytin-a | 32218 | 1.8 | U | 1.8 | 5.4 | ug/L | Precision data is not available for at least one component due to the small amount of analyte in the QC sample. Refer to QA report for available precision data. | W-BRACKISH | 25.58 C | 28603.6 umhos/cm |  | 6.97 | 3.89 mg/L | 1.0 m | P373192 | 2128427 | ICE | SM 10200 H (mod.)
RQ-2019-09-23-02 | Pine Island | GTMPINUT |  |  | gtmpinut1.1 | 15-Oct-2019 13:08 | 16-Oct-2019 10:05 | 16-Oct-2019 12:29 | CHEMISTRY | W-PO4-F | O-Phosphate-P | 00671 | 0.025 |  | 0.0040 | 0.010 | mg P/L |  | W-SURF-SLT | 26.4 C | 46877 umhos/cm |  | 7.56 | 4.55 mg/L | 3.0 m | P372621 | 2128360 | FILTER-ICE | EPA 365.1 Rev. 2.0
RQ-2019-09-23-02 | Pine Island | GTMPINUT |  |  | gtmpinut1.1 | 15-Oct-2019 13:08 | 16-Oct-2019 10:05 | 16-Oct-2019 14:13 | CHEMISTRY | W-NO2-F | Nitrite-N | 00613 | 0.008 |  | 0.0020 | 0.0050 | mg N/L |  | W-SURF-SLT | 26.4 C | 46877 umhos/cm |  | 7.56 | 4.55 mg/L | 3.0 m | P372842 | 2128360 | FILTER-ICE | EPA 353.2 Rev. 2.0
RQ-2019-09-23-02 | Pine Island | GTMPINUT |  |  | gtmpinut1.1 | 15-Oct-2019 13:08 | 16-Oct-2019 10:05 | 16-Oct-2019 14:13 | CHEMISTRY | W-NO3-F | Nitrate-N | 00620 | 0.006 | I | 0.004 | 0.010 | mg N/L |  | W-SURF-SLT | 26.4 C | 46877 umhos/cm |  | 7.56 | 4.55 mg/L | 3.0 m | P373491 | 2128360 | FILTER-ICE | EPA 353.2 Rev. 2.0
RQ-2019-09-23-02 | Pine Island | GTMPINUT |  |  | gtmpinut1.1 | 15-Oct-2019 13:08 | 16-Oct-2019 10:05 | 16-Oct-2019 16:27 | CHEMISTRY | TURBIDITY | Turbidity | 00076 | 6.5 |  | 0.10 | 0.13 | NTU |  | W-SURF-SLT | 26.4 C | 46877 umhos/cm |  | 7.56 | 4.55 mg/L | 3.0 m | P372600 | 2128344 | ICE | EPA 180.1 Rev. 2.0
RQ-2019-09-23-02 | Pine Island | GTMPINUT |  |  | gtmpinut1.1 | 15-Oct-2019 13:08 | 16-Oct-2019 10:05 | 17-Oct-2019 14:30 | BIOLOGY | FCOLI-MF | Fecal Coliforms-Membrane Filter | 31616 | 2 | UJQ | 2.0 | 2.0 | cfu/100 mL | Laboratory duplicate result is 2 UJ. Precision data for this duplicate is unavailable due to the colony count falling outside of method acceptable range. See Non-Conformance Report #7995. | W-SURF-SLT | 26.4 C | 46877 umhos/cm |  | 7.56 | 4.55 mg/L | 3.0 m | P373375 | 2128329 | ICE | SM 9222 D
RQ-2019-09-23-02 | Pine Island | GTMPINUT |  |  | gtmpinut1.1 | 15-Oct-2019 13:08 | 16-Oct-2019 10:05 | 18-Oct-2019 15:45 | CHEMISTRY | W-TSS | TSS | 00530 | 9 | I | 3.0 | 10 | mg/L | Batch relative percent difference is unavailable because of low analyte concentration in the QC sample. | W-SURF-SLT | 26.4 C | 46877 umhos/cm |  | 7.56 | 4.55 mg/L | 3.0 m | P373259 | 2128344 | ICE | SM 2540 D-97
RQ-2019-09-23-02 | Pine Island | GTMPINUT |  |  | gtmpinut1.1 | 15-Oct-2019 13:08 | 16-Oct-2019 10:05 | 18-Oct-2019 17:03 | CHEMISTRY | W-TKN-F | Kjeldahl Nitrogen, filtered | 00623 | 0.59 |  | 0.16 | 0.40 | mg N/L | The result was confirmed on 10/29/2019. | W-SURF-SLT | 26.4 C | 46877 umhos/cm |  | 7.56 | 4.55 mg/L | 3.0 m | P372667 | 2128352 | FILTER-H2SO4-ICE | EPA 351.2 Rev. 2.0
RQ-2019-09-23-02 | Pine Island | GTMPINUT |  |  | gtmpinut1.1 | 15-Oct-2019 13:08 | 16-Oct-2019 10:05 | 19-Oct-2019 13:18 | CHEMISTRY | W-DOC | Organic Carbon | 00681 | 6.3 |  | 1.0 | 2.0 | mg C/L |  | W-SURF-SLT | 26.4 C | 46877 umhos/cm |  | 7.56 | 4.55 mg/L | 3.0 m | P372784 | 2128352 | FILTER-H2SO4-ICE | SM 5310 B-00
RQ-2019-09-23-02 | Pine Island | GTMPINUT |  |  | gtmpinut1.1 | 15-Oct-2019 13:08 | 16-Oct-2019 10:05 | 21-Oct-2019 13:27 | CHEMISTRY | W-NH3-F | Ammonia-N | 00608 | 0.025 |  | 0.0020 | 0.0050 | mg N/L |  | W-SURF-SLT | 26.4 C | 46877 umhos/cm |  | 7.56 | 4.55 mg/L | 3.0 m | P372886 | 2128352 | FILTER-H2SO4-ICE | EPA 350.1 Rev. 2.0
RQ-2019-09-23-02 | Pine Island | GTMPINUT |  |  | gtmpinut1.1 | 15-Oct-2019 13:08 | 16-Oct-2019 10:05 | 21-Oct-2019 16:55 | BIOLOGY | CHL-MDFL-W | Chlorophyll-a, Modified Fluorometric | 32211 | 5.5 |  | 0.18 | 0.55 | ug/L |  | W-SURF-SLT | 26.4 C | 46877 umhos/cm |  | 7.56 | 4.55 mg/L | 3.0 m | P372981 | 2128325 | ICE | EPA 445.0 (mod)
RQ-2019-09-23-02 | Pine Island | GTMPINUT |  |  | gtmpinut1.1 | 15-Oct-2019 13:08 | 16-Oct-2019 10:05 | 22-Oct-2019 13:26 | CHEMISTRY | W-S-A-TP | Total-P | 00665 | 0.036 |  | 0.0040 | 0.010 | mg P/L | Total-P: The result was confirmed on 10/31/2019. | W-SURF-SLT | 26.4 C | 46877 umhos/cm |  | 7.56 | 4.55 mg/L | 3.0 m | P372742 | 2128368 | ICE And H2SO4 | EPA 365.1 Rev. 2.0
RQ-2019-09-23-02 | Pine Island | GTMPINUT |  |  | gtmpinut1.1 | 15-Oct-2019 13:08 | 16-Oct-2019 10:05 | 22-Oct-2019 14:14 | CHEMISTRY | W-NO2NO3-F | NO2NO3-N | 00631 | 0.014 |  | 0.0040 | 0.010 | mg N/L |  | W-SURF-SLT | 26.4 C | 46877 umhos/cm |  | 7.56 | 4.55 mg/L | 3.0 m | P372919 | 2128352 | FILTER-H2SO4-ICE | EPA 353.2 Rev. 2.0
RQ-2019-09-23-02 | Pine Island | GTMPINUT |  |  | gtmpinut1.1 | 15-Oct-2019 13:08 | 16-Oct-2019 10:05 | 23-Oct-2019 14:12 | CHEMISTRY | W-TKN | Kjeldahl Nitrogen | 00625 | 0.52 |  | 0.16 | 0.40 | mg N/L |  | W-SURF-SLT | 26.4 C | 46877 umhos/cm |  | 7.56 | 4.55 mg/L | 3.0 m | P372927 | 2128368 | ICE And H2SO4 | EPA 351.2 Rev. 2.0
RQ-2019-09-23-02 | Pine Island | GTMPINUT |  |  | gtmpinut1.1 | 15-Oct-2019 13:08 | 16-Oct-2019 10:05 | 24-Oct-2019 09:21 | BIOLOGY | CHLSUITE-W | Chlorophyll-a, Corrected | 32211 | 5.9 | A | 0.89 | 2.7 | ug/L | Laboratory duplicate result is 1.7 I for Phaeophytin-a. Precision data is unavailable due to the small amount of analyte in the QC sample. | W-SURF-SLT | 26.4 C | 46877 umhos/cm |  | 7.56 | 4.55 mg/L | 3.0 m | P373192 | 2128310 | ICE | SM 10200 H (mod.)
RQ-2019-09-23-02 | Pine Island | GTMPINUT |  |  | gtmpinut1.1 | 15-Oct-2019 13:08 | 16-Oct-2019 10:05 | 24-Oct-2019 09:21 | BIOLOGY | CHLSUITE-W | Chlorophyll-a, Uncorrected | 32210 | 7.1 | A | 0.65 | 2.0 | ug/L | Laboratory duplicate result is 1.7 I for Phaeophytin-a. Precision data is unavailable due to the small amount of analyte in the QC sample. | W-SURF-SLT | 26.4 C | 46877 umhos/cm |  | 7.56 | 4.55 mg/L | 3.0 m | P373192 | 2128310 | ICE | SM 10200 H (mod.)
RQ-2019-09-23-02 | Pine Island | GTMPINUT |  |  | gtmpinut1.1 | 15-Oct-2019 13:08 | 16-Oct-2019 10:05 | 24-Oct-2019 09:21 | BIOLOGY | CHLSUITE-W | Phaeophytin-a | 32218 | 1.7 | I | 0.98 | 2.9 | ug/L | Laboratory duplicate result is 1.7 I for Phaeophytin-a. Precision data is unavailable due to the small amount of analyte in the QC sample. | W-SURF-SLT | 26.4 C | 46877 umhos/cm |  | 7.56 | 4.55 mg/L | 3.0 m | P373192 | 2128310 | ICE | SM 10200 H (mod.)
RQ-2019-09-23-02 | Pine Island | GTMPINUT |  |  | gtmpinut1.2 | 15-Oct-2019 13:11 | 16-Oct-2019 10:05 | 16-Oct-2019 12:30 | CHEMISTRY | W-PO4-F | O-Phosphate-P | 00671 | 0.024 |  | 0.0040 | 0.010 | mg P/L |  | W-SURF-SLT | 26.4 C | 46877 umhos/cm |  | 7.56 | 4.55 mg/L | 3.0 m | P372621 | 2128361 | FILTER-ICE | EPA 365.1 Rev. 2.0
RQ-2019-09-23-02 | Pine Island | GTMPINUT |  |  | gtmpinut1.2 | 15-Oct-2019 13:11 | 16-Oct-2019 10:05 | 16-Oct-2019 14:14 | CHEMISTRY | W-NO2-F | Nitrite-N | 00613 | 0.008 |  | 0.0020 | 0.0050 | mg N/L |  | W-SURF-SLT | 26.4 C | 46877 umhos/cm |  | 7.56 | 4.55 mg/L | 3.0 m | P372842 | 2128361 | FILTER-ICE | EPA 353.2 Rev. 2.0
RQ-2019-09-23-02 | Pine Island | GTMPINUT |  |  | gtmpinut1.2 | 15-Oct-2019 13:11 | 16-Oct-2019 10:05 | 16-Oct-2019 14:14 | CHEMISTRY | W-NO3-F | Nitrate-N | 00620 | 0.006 | I | 0.004 | 0.010 | mg N/L |  | W-SURF-SLT | 26.4 C | 46877 umhos/cm |  | 7.56 | 4.55 mg/L | 3.0 m | P373491 | 2128361 | FILTER-ICE | EPA 353.2 Rev. 2.0
RQ-2019-09-23-02 | Pine Island | GTMPINUT |  |  | gtmpinut1.2 | 15-Oct-2019 13:11 | 16-Oct-2019 10:05 | 16-Oct-2019 16:27 | CHEMISTRY | TURBIDITY | Turbidity | 00076 | 6.2 |  | 0.10 | 0.13 | NTU |  | W-SURF-SLT | 26.4 C | 46877 umhos/cm |  | 7.56 | 4.55 mg/L | 3.0 m | P372600 | 2128345 | ICE | EPA 180.1 Rev. 2.0
RQ-2019-09-23-02 | Pine Island | GTMPINUT |  |  | gtmpinut1.2 | 15-Oct-2019 13:11 | 16-Oct-2019 10:05 | 17-Oct-2019 14:30 | BIOLOGY | FCOLI-MF | Fecal Coliforms-Membrane Filter | 31616 | 2 | BJQ | 2 | 2 | cfu/100 mL | Precision data for QC sample is unavailable due to the colony count falling outside of method acceptable range. See Non-Conformance Report #7995. | W-SURF-SLT | 26.4 C | 46877 umhos/cm |  | 7.56 | 4.55 mg/L | 3.0 m | P373375 | 2128330 | ICE | SM 9222 D
RQ-2019-09-23-02 | Pine Island | GTMPINUT |  |  | gtmpinut1.2 | 15-Oct-2019 13:11 | 16-Oct-2019 10:05 | 18-Oct-2019 15:45 | CHEMISTRY | W-TSS | TSS | 00530 | 9 | I | 3.0 | 10 | mg/L | Batch relative percent difference is unavailable because of low analyte concentration in the QC sample. | W-SURF-SLT | 26.4 C | 46877 umhos/cm |  | 7.56 | 4.55 mg/L | 3.0 m | P373259 | 2128345 | ICE | SM 2540 D-97
RQ-2019-09-23-02 | Pine Island | GTMPINUT |  |  | gtmpinut1.2 | 15-Oct-2019 13:11 | 16-Oct-2019 10:05 | 18-Oct-2019 17:04 | CHEMISTRY | W-TKN-F | Kjeldahl Nitrogen, filtered | 00623 | 0.46 |  | 0.16 | 0.40 | mg N/L | The result was confirmed on 10/29/2019. | W-SURF-SLT | 26.4 C | 46877 umhos/cm |  | 7.56 | 4.55 mg/L | 3.0 m | P372667 | 2128353 | FILTER-H2SO4-ICE | EPA 351.2 Rev. 2.0
RQ-2019-09-23-02 | Pine Island | GTMPINUT |  |  | gtmpinut1.2 | 15-Oct-2019 13:11 | 16-Oct-2019 10:05 | 19-Oct-2019 13:30 | CHEMISTRY | W-DOC | Organic Carbon | 00681 | 6.1 |  | 1.0 | 2.0 | mg C/L |  | W-SURF-SLT | 26.4 C | 46877 umhos/cm |  | 7.56 | 4.55 mg/L | 3.0 m | P372784 | 2128353 | FILTER-H2SO4-ICE | SM 5310 B-00
RQ-2019-09-23-02 | Pine Island | GTMPINUT |  |  | gtmpinut1.2 | 15-Oct-2019 13:11 | 16-Oct-2019 10:05 | 21-Oct-2019 13:31 | CHEMISTRY | W-NH3-F | Ammonia-N | 00608 | 0.024 |  | 0.0020 | 0.0050 | mg N/L |  | W-SURF-SLT | 26.4 C | 46877 umhos/cm |  | 7.56 | 4.55 mg/L | 3.0 m | P372886 | 2128353 | FILTER-H2SO4-ICE | EPA 350.1 Rev. 2.0
RQ-2019-09-23-02 | Pine Island | GTMPINUT |  |  | gtmpinut1.2 | 15-Oct-2019 13:11 | 16-Oct-2019 10:05 | 22-Oct-2019 13:27 | CHEMISTRY | W-S-A-TP | Total-P | 00665 | 0.047 |  | 0.0040 | 0.010 | mg P/L | Total-P: The result was confirmed on 10/31/2019. | W-SURF-SLT | 26.4 C | 46877 umhos/cm |  | 7.56 | 4.55 mg/L | 3.0 m | P372742 | 2128369 | ICE And H2SO4 | EPA 365.1 Rev. 2.0
RQ-2019-09-23-02 | Pine Island | GTMPINUT |  |  | gtmpinut1.2 | 15-Oct-2019 13:11 | 16-Oct-2019 10:05 | 22-Oct-2019 14:15 | CHEMISTRY | W-NO2NO3-F | NO2NO3-N | 00631 | 0.014 |  | 0.0040 | 0.010 | mg N/L |  | W-SURF-SLT | 26.4 C | 46877 umhos/cm |  | 7.56 | 4.55 mg/L | 3.0 m | P372919 | 2128353 | FILTER-H2SO4-ICE | EPA 353.2 Rev. 2.0
RQ-2019-09-23-02 | Pine Island | GTMPINUT |  |  | gtmpinut1.2 | 15-Oct-2019 13:11 | 16-Oct-2019 10:05 | 23-Oct-2019 14:17 | CHEMISTRY | W-TKN | Kjeldahl Nitrogen | 00625 | 0.51 |  | 0.16 | 0.40 | mg N/L |  | W-SURF-SLT | 26.4 C | 46877 umhos/cm |  | 7.56 | 4.55 mg/L | 3.0 m | P372927 | 2128369 | ICE And H2SO4 | EPA 351.2 Rev. 2.0
RQ-2019-09-23-02 | Pine Island | GTMPINUT |  |  | gtmpinut1.2 | 15-Oct-2019 13:11 | 16-Oct-2019 10:05 | 24-Oct-2019 09:21 | BIOLOGY | CHLSUITE-W | Chlorophyll-a, Corrected | 32211 | 5.1 |  | 0.82 | 2.5 | ug/L | Precision data is not available for at least one component due to the small amount of analyte in the QC sample. Refer to QA report for available precision data. | W-SURF-SLT | 26.4 C | 46877 umhos/cm |  | 7.56 | 4.55 mg/L | 3.0 m | P373192 | 2128311 | ICE | SM 10200 H (mod.)
RQ-2019-09-23-02 | Pine Island | GTMPINUT |  |  | gtmpinut1.2 | 15-Oct-2019 13:11 | 16-Oct-2019 10:05 | 24-Oct-2019 09:21 | BIOLOGY | CHLSUITE-W | Chlorophyll-a, Uncorrected | 32210 | 6.1 |  | 0.60 | 1.8 | ug/L | Precision data is not available for at least one component due to the small amount of analyte in the QC sample. Refer to QA report for available precision data. | W-SURF-SLT | 26.4 C | 46877 umhos/cm |  | 7.56 | 4.55 mg/L | 3.0 m | P373192 | 2128311 | ICE | SM 10200 H (mod.)
RQ-2019-09-23-02 | Pine Island | GTMPINUT |  |  | gtmpinut1.2 | 15-Oct-2019 13:11 | 16-Oct-2019 10:05 | 24-Oct-2019 09:21 | BIOLOGY | CHLSUITE-W | Phaeophytin-a | 32218 | 1.4 | I | 0.90 | 2.7 | ug/L | Precision data is not available for at least one component due to the small amount of analyte in the QC sample. Refer to QA report for available precision data. | W-SURF-SLT | 26.4 C | 46877 umhos/cm |  | 7.56 | 4.55 mg/L | 3.0 m | P373192 | 2128311 | ICE | SM 10200 H (mod.)
RQ-2019-09-23-02 | San Sebastian | GTMSSNUT |  |  | gtmssnut1.1 | 15-Oct-2019 11:51 | 16-Oct-2019 10:05 | 16-Oct-2019 12:31 | CHEMISTRY | W-PO4-F | O-Phosphate-P | 00671 | 0.008 | I | 0.0040 | 0.010 | mg P/L |  | W-SURF-SLT | 26.7 C | 53341 umhos/cm |  | 7.97 | 5.72 mg/L | 3.0 m | P372621 | 2128362 | FILTER-ICE | EPA 365.1 Rev. 2.0
RQ-2019-09-23-02 | San Sebastian | GTMSSNUT |  |  | gtmssnut1.1 | 15-Oct-2019 11:51 | 16-Oct-2019 10:05 | 16-Oct-2019 14:15 | CHEMISTRY | W-NO2-F | Nitrite-N | 00613 | 0.002 | U | 0.0020 | 0.0050 | mg N/L |  | W-SURF-SLT | 26.7 C | 53341 umhos/cm |  | 7.97 | 5.72 mg/L | 3.0 m | P372842 | 2128362 | FILTER-ICE | EPA 353.2 Rev. 2.0
RQ-2019-09-23-02 | San Sebastian | GTMSSNUT |  |  | gtmssnut1.1 | 15-Oct-2019 11:51 | 16-Oct-2019 10:05 | 16-Oct-2019 14:15 | CHEMISTRY | W-NO3-F | Nitrate-N | 00620 | 0.004 | U | 0.004 | 0.010 | mg N/L |  | W-SURF-SLT | 26.7 C | 53341 umhos/cm |  | 7.97 | 5.72 mg/L | 3.0 m | P373491 | 2128362 | FILTER-ICE | EPA 353.2 Rev. 2.0
RQ-2019-09-23-02 | San Sebastian | GTMSSNUT |  |  | gtmssnut1.1 | 15-Oct-2019 11:51 | 16-Oct-2019 10:05 | 16-Oct-2019 16:27 | CHEMISTRY | TURBIDITY | Turbidity | 00076 | 11 |  | 0.10 | 0.13 | NTU |  | W-SURF-SLT | 26.7 C | 53341 umhos/cm |  | 7.97 | 5.72 mg/L | 3.0 m | P372600 | 2128346 | ICE | EPA 180.1 Rev. 2.0
RQ-2019-09-23-02 | San Sebastian | GTMSSNUT |  |  | gtmssnut1.1 | 15-Oct-2019 11:51 | 16-Oct-2019 10:05 | 17-Oct-2019 14:30 | BIOLOGY | FCOLI-MF | Fecal Coliforms-Membrane Filter | 31616 | 2 | UJQ | 2.0 | 2.0 | cfu/100 mL | Precision data for QC sample is unavailable due to the colony count falling outside of method acceptable range. See Non-Conformance Report #7995. | W-SURF-SLT | 26.7 C | 53341 umhos/cm |  | 7.97 | 5.72 mg/L | 3.0 m | P373375 | 2128331 | ICE | SM 9222 D
RQ-2019-09-23-02 | San Sebastian | GTMSSNUT |  |  | gtmssnut1.1 | 15-Oct-2019 11:51 | 16-Oct-2019 10:05 | 18-Oct-2019 15:45 | CHEMISTRY | W-TSS | TSS | 00530 | 20 |  | 3.0 | 10 | mg/L | Batch relative percent difference is unavailable because of low analyte concentration in the QC sample. | W-SURF-SLT | 26.7 C | 53341 umhos/cm |  | 7.97 | 5.72 mg/L | 3.0 m | P373259 | 2128346 | ICE | SM 2540 D-97
RQ-2019-09-23-02 | San Sebastian | GTMSSNUT |  |  | gtmssnut1.1 | 15-Oct-2019 11:51 | 16-Oct-2019 10:05 | 18-Oct-2019 16:53 | CHEMISTRY | W-TKN-F | Kjeldahl Nitrogen, filtered | 00623 | 0.28 | I | 0.16 | 0.40 | mg N/L |  | W-SURF-SLT | 26.7 C | 53341 umhos/cm |  | 7.97 | 5.72 mg/L | 3.0 m | P372667 | 2128354 | FILTER-H2SO4-ICE | EPA 351.2 Rev. 2.0
RQ-2019-09-23-02 | San Sebastian | GTMSSNUT |  |  | gtmssnut1.1 | 15-Oct-2019 11:51 | 16-Oct-2019 10:05 | 19-Oct-2019 13:43 | CHEMISTRY | W-DOC | Organic Carbon | 00681 | 2.7 |  | 1.0 | 2.0 | mg C/L |  | W-SURF-SLT | 26.7 C | 53341 umhos/cm |  | 7.97 | 5.72 mg/L | 3.0 m | P372784 | 2128354 | FILTER-H2SO4-ICE | SM 5310 B-00
RQ-2019-09-23-02 | San Sebastian | GTMSSNUT |  |  | gtmssnut1.1 | 15-Oct-2019 11:51 | 16-Oct-2019 10:05 | 21-Oct-2019 13:33 | CHEMISTRY | W-NH3-F | Ammonia-N | 00608 | 0.006 |  | 0.0020 | 0.0050 | mg N/L |  | W-SURF-SLT | 26.7 C | 53341 umhos/cm |  | 7.97 | 5.72 mg/L | 3.0 m | P372886 | 2128354 | FILTER-H2SO4-ICE | EPA 350.1 Rev. 2.0
RQ-2019-09-23-02 | San Sebastian | GTMSSNUT |  |  | gtmssnut1.1 | 15-Oct-2019 11:51 | 16-Oct-2019 10:05 | 21-Oct-2019 16:55 | BIOLOGY | CHL-MDFL-W | Chlorophyll-a, Modified Fluorometric | 32211 | 11 |  | 0.24 | 0.72 | ug/L |  | W-SURF-SLT | 26.7 C | 53341 umhos/cm |  | 7.97 | 5.72 mg/L | 3.0 m | P372981 | 2128326 | ICE | EPA 445.0 (mod)
RQ-2019-09-23-02 | San Sebastian | GTMSSNUT |  |  | gtmssnut1.1 | 15-Oct-2019 11:51 | 16-Oct-2019 10:05 | 22-Oct-2019 13:28 | CHEMISTRY | W-S-A-TP | Total-P | 00665 | 0.034 |  | 0.0040 | 0.010 | mg P/L |  | W-SURF-SLT | 26.7 C | 53341 umhos/cm |  | 7.97 | 5.72 mg/L | 3.0 m | P372742 | 2128370 | ICE And H2SO4 | EPA 365.1 Rev. 2.0
RQ-2019-09-23-02 | San Sebastian | GTMSSNUT |  |  | gtmssnut1.1 | 15-Oct-2019 11:51 | 16-Oct-2019 10:05 | 22-Oct-2019 14:16 | CHEMISTRY | W-NO2NO3-F | NO2NO3-N | 00631 | 0.004 | U | 0.0040 | 0.010 | mg N/L |  | W-SURF-SLT | 26.7 C | 53341 umhos/cm |  | 7.97 | 5.72 mg/L | 3.0 m | P372919 | 2128354 | FILTER-H2SO4-ICE | EPA 353.2 Rev. 2.0
RQ-2019-09-23-02 | San Sebastian | GTMSSNUT |  |  | gtmssnut1.1 | 15-Oct-2019 11:51 | 16-Oct-2019 10:05 | 23-Oct-2019 14:19 | CHEMISTRY | W-TKN | Kjeldahl Nitrogen | 00625 | 0.30 | I | 0.16 | 0.40 | mg N/L |  | W-SURF-SLT | 26.7 C | 53341 umhos/cm |  | 7.97 | 5.72 mg/L | 3.0 m | P372927 | 2128370 | ICE And H2SO4 | EPA 351.2 Rev. 2.0
RQ-2019-09-23-02 | San Sebastian | GTMSSNUT |  |  | gtmssnut1.1 | 15-Oct-2019 11:51 | 16-Oct-2019 10:05 | 24-Oct-2019 09:21 | BIOLOGY | CHLSUITE-W | Chlorophyll-a, Corrected | 32211 | 8.2 |  | 0.89 | 2.7 | ug/L | Precision data is not available for at least one component due to the small amount of analyte in the QC sample. Refer to QA report for available precision data. | W-SURF-SLT | 26.7 C | 53341 umhos/cm |  | 7.97 | 5.72 mg/L | 3.0 m | P373192 | 2128312 | ICE | SM 10200 H (mod.)
RQ-2019-09-23-02 | San Sebastian | GTMSSNUT |  |  | gtmssnut1.1 | 15-Oct-2019 11:51 | 16-Oct-2019 10:05 | 24-Oct-2019 09:21 | BIOLOGY | CHLSUITE-W | Chlorophyll-a, Uncorrected | 32210 | 9.2 |  | 0.65 | 2.0 | ug/L | Precision data is not available for at least one component due to the small amount of analyte in the QC sample. Refer to QA report for available precision data. | W-SURF-SLT | 26.7 C | 53341 umhos/cm |  | 7.97 | 5.72 mg/L | 3.0 m | P373192 | 2128312 | ICE | SM 10200 H (mod.)
RQ-2019-09-23-02 | San Sebastian | GTMSSNUT |  |  | gtmssnut1.1 | 15-Oct-2019 11:51 | 16-Oct-2019 10:05 | 24-Oct-2019 09:21 | BIOLOGY | CHLSUITE-W | Phaeophytin-a | 32218 | 1.3 | I | 0.98 | 2.9 | ug/L | Precision data is not available for at least one component due to the small amount of analyte in the QC sample. Refer to QA report for available precision data. | W-SURF-SLT | 26.7 C | 53341 umhos/cm |  | 7.97 | 5.72 mg/L | 3.0 m | P373192 | 2128312 | ICE | SM 10200 H (mod.)
RQ-2019-09-23-02 | San Sebastian | GTMSSNUT |  |  | gtmssnut1.2 | 15-Oct-2019 11:55 | 16-Oct-2019 10:05 | 16-Oct-2019 12:32 | CHEMISTRY | W-PO4-F | O-Phosphate-P | 00671 | 0.009 | I | 0.0040 | 0.010 | mg P/L |  | W-SURF-SLT | 26.4 C | 53341 umhos/cm |  | 7.56 | 5.72 mg/L | 3.0 m | P372621 | 2128363 | FILTER-ICE | EPA 365.1 Rev. 2.0
RQ-2019-09-23-02 | San Sebastian | GTMSSNUT |  |  | gtmssnut1.2 | 15-Oct-2019 11:55 | 16-Oct-2019 10:05 | 16-Oct-2019 14:16 | CHEMISTRY | W-NO2-F | Nitrite-N | 00613 | 0.002 | U | 0.0020 | 0.0050 | mg N/L |  | W-SURF-SLT | 26.4 C | 53341 umhos/cm |  | 7.56 | 5.72 mg/L | 3.0 m | P372842 | 2128363 | FILTER-ICE | EPA 353.2 Rev. 2.0
RQ-2019-09-23-02 | San Sebastian | GTMSSNUT |  |  | gtmssnut1.2 | 15-Oct-2019 11:55 | 16-Oct-2019 10:05 | 16-Oct-2019 14:16 | CHEMISTRY | W-NO3-F | Nitrate-N | 00620 | 0.004 | U | 0.004 | 0.010 | mg N/L |  | W-SURF-SLT | 26.4 C | 53341 umhos/cm |  | 7.56 | 5.72 mg/L | 3.0 m | P373491 | 2128363 | FILTER-ICE | EPA 353.2 Rev. 2.0
RQ-2019-09-23-02 | San Sebastian | GTMSSNUT |  |  | gtmssnut1.2 | 15-Oct-2019 11:55 | 16-Oct-2019 10:05 | 16-Oct-2019 16:27 | CHEMISTRY | TURBIDITY | Turbidity | 00076 | 11 |  | 0.10 | 0.13 | NTU |  | W-SURF-SLT | 26.4 C | 53341 umhos/cm |  | 7.56 | 5.72 mg/L | 3.0 m | P372600 | 2128347 | ICE | EPA 180.1 Rev. 2.0
RQ-2019-09-23-02 | San Sebastian | GTMSSNUT |  |  | gtmssnut1.2 | 15-Oct-2019 11:55 | 16-Oct-2019 10:05 | 17-Oct-2019 14:30 | BIOLOGY | FCOLI-MF | Fecal Coliforms-Membrane Filter | 31616 | 5 | BJQ | 2 | 2 | cfu/100 mL | Precision data for QC sample is unavailable due to the colony count falling outside of method acceptable range. See Non-Conformance Report #7995. | W-SURF-SLT | 26.4 C | 53341 umhos/cm |  | 7.56 | 5.72 mg/L | 3.0 m | P373375 | 2128332 | ICE | SM 9222 D
RQ-2019-09-23-02 | San Sebastian | GTMSSNUT |  |  | gtmssnut1.2 | 15-Oct-2019 11:55 | 16-Oct-2019 10:05 | 18-Oct-2019 15:45 | CHEMISTRY | W-TSS | TSS | 00530 | 18 |  | 3.0 | 10 | mg/L | Batch relative percent difference is unavailable because of low analyte concentration in the QC sample. | W-SURF-SLT | 26.4 C | 53341 umhos/cm |  | 7.56 | 5.72 mg/L | 3.0 m | P373259 | 2128347 | ICE | SM 2540 D-97
RQ-2019-09-23-02 | San Sebastian | GTMSSNUT |  |  | gtmssnut1.2 | 15-Oct-2019 11:55 | 16-Oct-2019 10:05 | 18-Oct-2019 17:06 | CHEMISTRY | W-TKN-F | Kjeldahl Nitrogen, filtered | 00623 | 0.30 | I | 0.16 | 0.40 | mg N/L |  | W-SURF-SLT | 26.4 C | 53341 umhos/cm |  | 7.56 | 5.72 mg/L | 3.0 m | P372667 | 2128355 | FILTER-H2SO4-ICE | EPA 351.2 Rev. 2.0
RQ-2019-09-23-02 | San Sebastian | GTMSSNUT |  |  | gtmssnut1.2 | 15-Oct-2019 11:55 | 16-Oct-2019 10:05 | 19-Oct-2019 13:55 | CHEMISTRY | W-DOC | Organic Carbon | 00681 | 2.7 |  | 1.0 | 2.0 | mg C/L |  | W-SURF-SLT | 26.4 C | 53341 umhos/cm |  | 7.56 | 5.72 mg/L | 3.0 m | P372784 | 2128355 | FILTER-H2SO4-ICE | SM 5310 B-00
RQ-2019-09-23-02 | San Sebastian | GTMSSNUT |  |  | gtmssnut1.2 | 15-Oct-2019 11:55 | 16-Oct-2019 10:05 | 21-Oct-2019 13:34 | CHEMISTRY | W-NH3-F | Ammonia-N | 00608 | 0.005 | I | 0.0020 | 0.0050 | mg N/L |  | W-SURF-SLT | 26.4 C | 53341 umhos/cm |  | 7.56 | 5.72 mg/L | 3.0 m | P372886 | 2128355 | FILTER-H2SO4-ICE | EPA 350.1 Rev. 2.0
RQ-2019-09-23-02 | San Sebastian | GTMSSNUT |  |  | gtmssnut1.2 | 15-Oct-2019 11:55 | 16-Oct-2019 10:05 | 22-Oct-2019 13:42 | CHEMISTRY | W-S-A-TP | Total-P | 00665 | 0.033 |  | 0.0040 | 0.010 | mg P/L |  | W-SURF-SLT | 26.4 C | 53341 umhos/cm |  | 7.56 | 5.72 mg/L | 3.0 m | P372744 | 2128371 | ICE And H2SO4 | EPA 365.1 Rev. 2.0
RQ-2019-09-23-02 | San Sebastian | GTMSSNUT |  |  | gtmssnut1.2 | 15-Oct-2019 11:55 | 16-Oct-2019 10:05 | 22-Oct-2019 14:17 | CHEMISTRY | W-NO2NO3-F | NO2NO3-N | 00631 | 0.004 | U | 0.0040 | 0.010 | mg N/L |  | W-SURF-SLT | 26.4 C | 53341 umhos/cm |  | 7.56 | 5.72 mg/L | 3.0 m | P372919 | 2128355 | FILTER-H2SO4-ICE | EPA 353.2 Rev. 2.0
RQ-2019-09-23-02 | San Sebastian | GTMSSNUT |  |  | gtmssnut1.2 | 15-Oct-2019 11:55 | 16-Oct-2019 10:05 | 23-Oct-2019 14:20 | CHEMISTRY | W-TKN | Kjeldahl Nitrogen | 00625 | 0.34 | I | 0.16 | 0.40 | mg N/L |  | W-SURF-SLT | 26.4 C | 53341 umhos/cm |  | 7.56 | 5.72 mg/L | 3.0 m | P372927 | 2128371 | ICE And H2SO4 | EPA 351.2 Rev. 2.0
RQ-2019-09-23-02 | San Sebastian | GTMSSNUT |  |  | gtmssnut1.2 | 15-Oct-2019 11:55 | 16-Oct-2019 10:05 | 24-Oct-2019 09:21 | BIOLOGY | CHLSUITE-W | Chlorophyll-a, Corrected | 32211 | 9.6 |  | 0.96 | 2.9 | ug/L | Precision data is not available for at least one component due to the small amount of analyte in the QC sample. Refer to QA report for available precision data. | W-SURF-SLT | 26.4 C | 53341 umhos/cm |  | 7.56 | 5.72 mg/L | 3.0 m | P373192 | 2128313 | ICE | SM 10200 H (mod.)
RQ-2019-09-23-02 | San Sebastian | GTMSSNUT |  |  | gtmssnut1.2 | 15-Oct-2019 11:55 | 16-Oct-2019 10:05 | 24-Oct-2019 09:21 | BIOLOGY | CHLSUITE-W | Chlorophyll-a, Uncorrected | 32210 | 11 |  | 0.70 | 2.1 | ug/L | Precision data is not available for at least one component due to the small amount of analyte in the QC sample. Refer to QA report for available precision data. | W-SURF-SLT | 26.4 C | 53341 umhos/cm |  | 7.56 | 5.72 mg/L | 3.0 m | P373192 | 2128313 | ICE | SM 10200 H (mod.)
RQ-2019-09-23-02 | San Sebastian | GTMSSNUT |  |  | gtmssnut1.2 | 15-Oct-2019 11:55 | 16-Oct-2019 10:05 | 24-Oct-2019 09:21 | BIOLOGY | CHLSUITE-W | Phaeophytin-a | 32218 | 1.3 | I | 1.0 | 3.2 | ug/L | Precision data is not available for at least one component due to the small amount of analyte in the QC sample. Refer to QA report for available precision data. | W-SURF-SLT | 26.4 C | 53341 umhos/cm |  | 7.56 | 5.72 mg/L | 3.0 m | P373192 | 2128313 | ICE | SM 10200 H (mod.)
RQ-2019-11-04-01 | Field Blank |  |  |  | Field Blank | 12-Nov-2019 09:24 | 13-Nov-2019 10:10 | 13-Nov-2019 12:14 | CHEMISTRY | W-PO4-F | O-Phosphate-P | 00671 | 0.004 | U | 0.0040 | 0.010 | mg P/L |  | W-FIELD-BK | [6 empty] | P374182 | 2135658 | FILTER-ICE | EPA 365.1 Rev. 2.0
RQ-2019-11-04-01 | Field Blank |  |  |  | Field Blank | 12-Nov-2019 09:24 | 13-Nov-2019 10:10 | 13-Nov-2019 12:41 | CHEMISTRY | TURBIDITY | Turbidity | 00076 | 0.10 | U | 0.10 | 0.13 | NTU |  | W-FIELD-BK | [6 empty] | P374137 | 2135656 | ICE | EPA 180.1 Rev. 2.0
RQ-2019-11-04-01 | Field Blank |  |  |  | Field Blank | 12-Nov-2019 09:24 | 13-Nov-2019 10:10 | 13-Nov-2019 14:46 | CHEMISTRY | W-NO2-F | Nitrite-N | 00613 | 0.002 | U | 0.0020 | 0.0050 | mg N/L |  | W-FIELD-BK | [6 empty] | P374158 | 2135658 | FILTER-ICE | EPA 353.2 Rev. 2.0
RQ-2019-11-04-01 | Field Blank |  |  |  | Field Blank | 12-Nov-2019 09:24 | 13-Nov-2019 10:10 | 13-Nov-2019 14:46 | CHEMISTRY | W-NO3-F | Nitrate-N | 00620 | 0.004 | U | 0.004 | 0.010 | mg N/L |  | W-FIELD-BK | [6 empty] | P374482 | 2135658 | FILTER-ICE | EPA 353.2 Rev. 2.0
RQ-2019-11-04-01 | Field Blank |  |  |  | Field Blank | 12-Nov-2019 09:24 | 13-Nov-2019 10:10 | 14-Nov-2019 12:43 | CHEMISTRY | W-NO2NO3-F | NO2NO3-N | 00631 | 0.004 | U | 0.0040 | 0.010 | mg N/L |  | W-FIELD-BK | [6 empty] | P374242 | 2135657 | FILTER-H2SO4-ICE | EPA 353.2 Rev. 2.0
RQ-2019-11-04-01 | Field Blank |  |  |  | Field Blank | 12-Nov-2019 09:24 | 13-Nov-2019 10:10 | 14-Nov-2019 14:03 | BIOLOGY | FCOLI-MF | Fecal Coliforms-Membrane Filter | 31616 | 1 | UQ | 1 | 1 | cfu/100 mL | Precision data for QC sample is unavailable due to the colony count falling outside of method acceptable range. | W-FIELD-BK | [6 empty] | P374619 | 2135548 | ICE | SM 9222 D
RQ-2019-11-04-01 | Field Blank |  |  |  | Field Blank | 12-Nov-2019 09:24 | 13-Nov-2019 10:10 | 15-Nov-2019 15:21 | CHEMISTRY | W-TSS | TSS | 00530 | 2 | U | 2.0 | 10 | mg/L | Batch relative percent difference is unavailable because of low analyte concentration in the QC sample. | W-FIELD-BK | [6 empty] | P374820 | 2135656 | ICE | SM 2540 D-97
RQ-2019-11-04-01 | Field Blank |  |  |  | Field Blank | 12-Nov-2019 09:24 | 13-Nov-2019 10:10 | 18-Nov-2019 12:18 | CHEMISTRY | W-NH3-F | Ammonia-N | 00608 | 0.002 | U | 0.0020 | 0.0050 | mg N/L |  | W-FIELD-BK | [6 empty] | P374438 | 2135657 | FILTER-H2SO4-ICE | EPA 350.1 Rev. 2.0
RQ-2019-11-04-01 | Field Blank |  |  |  | Field Blank | 12-Nov-2019 09:24 | 13-Nov-2019 10:10 | 20-Nov-2019 10:00 | BIOLOGY | CHLSUITE-W | Chlorophyll-a, Corrected | 32211 | 0.82 | U | 0.82 | 2.5 | ug/L | Precision data is not available for at least one component due to the small amount of analyte in the QC sample. Refer to QA report for available precision data. | W-FIELD-BK | [6 empty] | P374552 | 2135523 | ICE | SM 10200 H (mod.)
RQ-2019-11-04-01 | Field Blank |  |  |  | Field Blank | 12-Nov-2019 09:24 | 13-Nov-2019 10:10 | 20-Nov-2019 10:00 | BIOLOGY | CHLSUITE-W | Chlorophyll-a, Uncorrected | 32210 | 0.60 | U | 0.60 | 1.8 | ug/L | Precision data is not available for at least one component due to the small amount of analyte in the QC sample. Refer to QA report for available precision data. | W-FIELD-BK | [6 empty] | P374552 | 2135523 | ICE | SM 10200 H (mod.)
RQ-2019-11-04-01 | Field Blank |  |  |  | Field Blank | 12-Nov-2019 09:24 | 13-Nov-2019 10:10 | 20-Nov-2019 10:00 | BIOLOGY | CHLSUITE-W | Phaeophytin-a | 32218 | 0.90 | U | 0.90 | 2.7 | ug/L | Precision data is not available for at least one component due to the small amount of analyte in the QC sample. Refer to QA report for available precision data. | W-FIELD-BK | [6 empty] | P374552 | 2135523 | ICE | SM 10200 H (mod.)
RQ-2019-11-04-01 | Field Blank |  |  |  | Field Blank | 12-Nov-2019 09:24 | 13-Nov-2019 10:10 | 21-Nov-2019 16:30 | CHEMISTRY | W-TKN | Kjeldahl Nitrogen | 00625 | 0.080 | U | 0.080 | 0.20 | mg N/L |  | W-FIELD-BK | [6 empty] | P374504 | 2135659 | ICE And H2SO4 | EPA 351.2 Rev. 2.0
RQ-2019-11-04-01 | Field Blank |  |  |  | Field Blank | 12-Nov-2019 09:24 | 13-Nov-2019 10:10 | 26-Nov-2019 15:48 | CHEMISTRY | W-S-A-TP | Total-P | 00665 | 0.002 | U | 0.0020 | 0.0050 | mg P/L |  | W-FIELD-BK | [6 empty] | P374704 | 2135659 | ICE And H2SO4 | EPA 365.1 Rev. 2.0
RQ-2019-11-04-01 | Fort Matanzas | GTMFMNUT |  |  | gtmfmnut1.1 | 12-Nov-2019 09:35 | 13-Nov-2019 10:10 | 13-Nov-2019 12:17 | CHEMISTRY | W-PO4-F | O-Phosphate-P | 00671 | 0.012 |  | 0.0040 | 0.010 | mg P/L |  | W-SURF-SLT | 21.7 C | 51775 umhos/cm |  | 7.82 |  | 3.0 m | P374182 | 2135600 | FILTER-ICE | EPA 365.1 Rev. 2.0
RQ-2019-11-04-01 | Fort Matanzas | GTMFMNUT |  |  | gtmfmnut1.1 | 12-Nov-2019 09:35 | 13-Nov-2019 10:10 | 13-Nov-2019 12:41 | CHEMISTRY | TURBIDITY | Turbidity | 00076 | 5.6 |  | 0.10 | 0.13 | NTU |  | W-SURF-SLT | 21.7 C | 51775 umhos/cm |  | 7.82 |  | 3.0 m | P374137 | 2135584 | ICE | EPA 180.1 Rev. 2.0
RQ-2019-11-04-01 | Fort Matanzas | GTMFMNUT |  |  | gtmfmnut1.1 | 12-Nov-2019 09:35 | 13-Nov-2019 10:10 | 14-Nov-2019 08:22 | CHEMISTRY | W-NO2-F | Nitrite-N | 00613 | 0.004 | I | 0.0020 | 0.0050 | mg N/L |  | W-SURF-SLT | 21.7 C | 51775 umhos/cm |  | 7.82 |  | 3.0 m | P374226 | 2135600 | FILTER-ICE | EPA 353.2 Rev. 2.0
RQ-2019-11-04-01 | Fort Matanzas | GTMFMNUT |  |  | gtmfmnut1.1 | 12-Nov-2019 09:35 | 13-Nov-2019 10:10 | 14-Nov-2019 08:22 | CHEMISTRY | W-NO3-F | Nitrate-N | 00620 | 0.008 | I | 0.004 | 0.010 | mg N/L |  | W-SURF-SLT | 21.7 C | 51775 umhos/cm |  | 7.82 |  | 3.0 m | P374557 | 2135600 | FILTER-ICE | EPA 353.2 Rev. 2.0
RQ-2019-11-04-01 | Fort Matanzas | GTMFMNUT |  |  | gtmfmnut1.1 | 12-Nov-2019 09:35 | 13-Nov-2019 10:10 | 14-Nov-2019 14:03 | BIOLOGY | FCOLI-MF | Fecal Coliforms-Membrane Filter | 31616 | 3 | BQ | 3 | 3 | cfu/100 mL | Precision data for QC sample is unavailable due to the colony count falling outside of method acceptable range. | W-SURF-SLT | 21.7 C | 51775 umhos/cm |  | 7.82 |  | 3.0 m | P374619 | 2135533 | ICE | SM 9222 D
RQ-2019-11-04-01 | Fort Matanzas | GTMFMNUT |  |  | gtmfmnut1.1 | 12-Nov-2019 09:35 | 13-Nov-2019 10:10 | 15-Nov-2019 12:21 | CHEMISTRY | W-TKN | Kjeldahl Nitrogen | 00625 | 0.32 | I | 0.16 | 0.40 | mg N/L |  | W-SURF-SLT | 21.7 C | 51775 umhos/cm |  | 7.82 |  | 3.0 m | P374216 | 2135608 | ICE And H2SO4 | EPA 351.2 Rev. 2.0
RQ-2019-11-04-01 | Fort Matanzas | GTMFMNUT |  |  | gtmfmnut1.1 | 12-Nov-2019 09:35 | 13-Nov-2019 10:10 | 15-Nov-2019 15:21 | CHEMISTRY | W-TSS | TSS | 00530 | 17 |  | 3.0 | 10 | mg/L |  | W-SURF-SLT | 21.7 C | 51775 umhos/cm |  | 7.82 |  | 3.0 m | P374821 | 2135584 | ICE | SM 2540 D-97
RQ-2019-11-04-01 | Fort Matanzas | GTMFMNUT |  |  | gtmfmnut1.1 | 12-Nov-2019 09:35 | 13-Nov-2019 10:10 | 15-Nov-2019 15:48 | CHEMISTRY | W-S-A-TP | Total-P | 00665 | 0.035 |  | 0.0040 | 0.010 | mg P/L |  | W-SURF-SLT | 21.7 C | 51775 umhos/cm |  | 7.82 |  | 3.0 m | P374237 | 2135608 | ICE And H2SO4 | EPA 365.1 Rev. 2.0
RQ-2019-11-04-01 | Fort Matanzas | GTMFMNUT |  |  | gtmfmnut1.1 | 12-Nov-2019 09:35 | 13-Nov-2019 10:10 | 16-Nov-2019 04:04 | CHEMISTRY | W-DOC | Organic Carbon | 00681 | 2.6 |  | 1.0 | 2.0 | mg C/L |  | W-SURF-SLT | 21.7 C | 51775 umhos/cm |  | 7.82 |  | 3.0 m | P374357 | 2135592 | FILTER-H2SO4-ICE | SM 5310 B-00
RQ-2019-11-04-01 | Fort Matanzas | GTMFMNUT |  |  | gtmfmnut1.1 | 12-Nov-2019 09:35 | 13-Nov-2019 10:10 | 18-Nov-2019 11:54 | CHEMISTRY | W-NO2NO3-F | NO2NO3-N | 00631 | 0.012 |  | 0.0040 | 0.010 | mg N/L |  | W-SURF-SLT | 21.7 C | 51775 umhos/cm |  | 7.82 |  | 3.0 m | P374367 | 2135592 | FILTER-H2SO4-ICE | EPA 353.2 Rev. 2.0
RQ-2019-11-04-01 | Fort Matanzas | GTMFMNUT |  |  | gtmfmnut1.1 | 12-Nov-2019 09:35 | 13-Nov-2019 10:10 | 18-Nov-2019 12:57 | CHEMISTRY | W-NH3-F | Ammonia-N | 00608 | 0.015 |  | 0.0020 | 0.0050 | mg N/L |  | W-SURF-SLT | 21.7 C | 51775 umhos/cm |  | 7.82 |  | 3.0 m | P374439 | 2135592 | FILTER-H2SO4-ICE | EPA 350.1 Rev. 2.0
RQ-2019-11-04-01 | Fort Matanzas | GTMFMNUT |  |  | gtmfmnut1.1 | 12-Nov-2019 09:35 | 13-Nov-2019 10:10 | 20-Nov-2019 10:00 | BIOLOGY | CHLSUITE-W | Chlorophyll-a, Corrected | 32211 | 4.0 |  | 1.2 | 3.5 | ug/L | Precision data is not available for at least one component due to the small amount of analyte in the QC sample. Refer to QA report for available precision data. | W-SURF-SLT | 21.7 C | 51775 umhos/cm |  | 7.82 |  | 3.0 m | P374552 | 2135508 | ICE | SM 10200 H (mod.)
RQ-2019-11-04-01 | Fort Matanzas | GTMFMNUT |  |  | gtmfmnut1.1 | 12-Nov-2019 09:35 | 13-Nov-2019 10:10 | 20-Nov-2019 10:00 | BIOLOGY | CHLSUITE-W | Chlorophyll-a, Uncorrected | 32210 | 4.2 |  | 0.86 | 2.6 | ug/L | Precision data is not available for at least one component due to the small amount of analyte in the QC sample. Refer to QA report for available precision data. | W-SURF-SLT | 21.7 C | 51775 umhos/cm |  | 7.82 |  | 3.0 m | P374552 | 2135508 | ICE | SM 10200 H (mod.)
RQ-2019-11-04-01 | Fort Matanzas | GTMFMNUT |  |  | gtmfmnut1.1 | 12-Nov-2019 09:35 | 13-Nov-2019 10:10 | 20-Nov-2019 10:00 | BIOLOGY | CHLSUITE-W | Phaeophytin-a | 32218 | 1.3 | U | 1.3 | 3.9 | ug/L | Precision data is not available for at least one component due to the small amount of analyte in the QC sample. Refer to QA report for available precision data. | W-SURF-SLT | 21.7 C | 51775 umhos/cm |  | 7.82 |  | 3.0 m | P374552 | 2135508 | ICE | SM 10200 H (mod.)
RQ-2019-11-04-01 | Fort Matanzas | GTMFMNUT |  |  | gtmfmnut1.1 | 12-Nov-2019 09:35 | 13-Nov-2019 10:10 | 21-Nov-2019 15:01 | CHEMISTRY | W-TKN-F | Kjeldahl Nitrogen, filtered | 00623 | 0.28 | I | 0.16 | 0.40 | mg N/L |  | W-SURF-SLT | 21.7 C | 51775 umhos/cm |  | 7.82 |  | 3.0 m | P374503 | 2135592 | FILTER-H2SO4-ICE | EPA 351.2 Rev. 2.0
RQ-2019-11-04-01 | Fort Matanzas | GTMFMNUT |  |  | gtmfmnut1.1 | 12-Nov-2019 09:35 | 13-Nov-2019 10:10 | 25-Nov-2019 10:52 | BIOLOGY | CHL-MDFL-W | Chlorophyll-a, Modified Fluorometric | 32211 | 3.5 |  | 0.12 | 0.36 | ug/L |  | W-SURF-SLT | 21.7 C | 51775 umhos/cm |  | 7.82 |  | 3.0 m | P374923 | 2135526 | ICE | EPA 445.0 (mod)
RQ-2019-11-04-01 | Fort Matanzas | GTMFMNUT |  |  | gtmfmnut1.2 | 12-Nov-2019 09:38 | 13-Nov-2019 10:10 | 13-Nov-2019 12:18 | CHEMISTRY | W-PO4-F | O-Phosphate-P | 00671 | 0.013 |  | 0.0040 | 0.010 | mg P/L |  | W-SURF-SLT | 21.7 C | 51775 umhos/cm |  | 7.82 |  | 3.0 m | P374182 | 2135601 | FILTER-ICE | EPA 365.1 Rev. 2.0
RQ-2019-11-04-01 | Fort Matanzas | GTMFMNUT |  |  | gtmfmnut1.2 | 12-Nov-2019 09:38 | 13-Nov-2019 10:10 | 13-Nov-2019 12:41 | CHEMISTRY | TURBIDITY | Turbidity | 00076 | 5.5 |  | 0.10 | 0.13 | NTU |  | W-SURF-SLT | 21.7 C | 51775 umhos/cm |  | 7.82 |  | 3.0 m | P374137 | 2135585 | ICE | EPA 180.1 Rev. 2.0
RQ-2019-11-04-01 | Fort Matanzas | GTMFMNUT |  |  | gtmfmnut1.2 | 12-Nov-2019 09:38 | 13-Nov-2019 10:10 | 13-Nov-2019 14:42 | CHEMISTRY | W-NO2-F | Nitrite-N | 00613 | 0.006 |  | 0.0020 | 0.0050 | mg N/L |  | W-SURF-SLT | 21.7 C | 51775 umhos/cm |  | 7.82 |  | 3.0 m | P374158 | 2135601 | FILTER-ICE | EPA 353.2 Rev. 2.0
RQ-2019-11-04-01 | Fort Matanzas | GTMFMNUT |  |  | gtmfmnut1.2 | 12-Nov-2019 09:38 | 13-Nov-2019 10:10 | 13-Nov-2019 14:42 | CHEMISTRY | W-NO3-F | Nitrate-N | 00620 | 0.004 | U | 0.004 | 0.010 | mg N/L |  | W-SURF-SLT | 21.7 C | 51775 umhos/cm |  | 7.82 |  | 3.0 m | P374482 | 2135601 | FILTER-ICE | EPA 353.2 Rev. 2.0
RQ-2019-11-04-01 | Fort Matanzas | GTMFMNUT |  |  | gtmfmnut1.2 | 12-Nov-2019 09:38 | 13-Nov-2019 10:10 | 14-Nov-2019 14:03 | BIOLOGY | FCOLI-MF | Fecal Coliforms-Membrane Filter | 31616 | 3 | UQ | 3 | 3 | cfu/100 mL | Precision data for QC sample is unavailable due to the colony count falling outside of method acceptable range. | W-SURF-SLT | 21.7 C | 51775 umhos/cm |  | 7.82 |  | 3.0 m | P374619 | 2135534 | ICE | SM 9222 D
RQ-2019-11-04-01 | Fort Matanzas | GTMFMNUT |  |  | gtmfmnut1.2 | 12-Nov-2019 09:38 | 13-Nov-2019 10:10 | 15-Nov-2019 12:22 | CHEMISTRY | W-TKN | Kjeldahl Nitrogen | 00625 | 0.39 | I | 0.16 | 0.40 | mg N/L |  | W-SURF-SLT | 21.7 C | 51775 umhos/cm |  | 7.82 |  | 3.0 m | P374216 | 2135609 | ICE And H2SO4 | EPA 351.2 Rev. 2.0
RQ-2019-11-04-01 | Fort Matanzas | GTMFMNUT |  |  | gtmfmnut1.2 | 12-Nov-2019 09:38 | 13-Nov-2019 10:10 | 15-Nov-2019 15:21 | CHEMISTRY | W-TSS | TSS | 00530 | 17 |  | 3.0 | 10 | mg/L |  | W-SURF-SLT | 21.7 C | 51775 umhos/cm |  | 7.82 |  | 3.0 m | P374821 | 2135585 | ICE | SM 2540 D-97
RQ-2019-11-04-01 | Fort Matanzas | GTMFMNUT |  |  | gtmfmnut1.2 | 12-Nov-2019 09:38 | 13-Nov-2019 10:10 | 15-Nov-2019 15:49 | CHEMISTRY | W-S-A-TP | Total-P | 00665 | 0.032 |  | 0.0040 | 0.010 | mg P/L |  | W-SURF-SLT | 21.7 C | 51775 umhos/cm |  | 7.82 |  | 3.0 m | P374237 | 2135609 | ICE And H2SO4 | EPA 365.1 Rev. 2.0
RQ-2019-11-04-01 | Fort Matanzas | GTMFMNUT |  |  | gtmfmnut1.2 | 12-Nov-2019 09:38 | 13-Nov-2019 10:10 | 16-Nov-2019 04:16 | CHEMISTRY | W-DOC | Organic Carbon | 00681 | 2.6 |  | 1.0 | 2.0 | mg C/L |  | W-SURF-SLT | 21.7 C | 51775 umhos/cm |  | 7.82 |  | 3.0 m | P374357 | 2135593 | FILTER-H2SO4-ICE | SM 5310 B-00
RQ-2019-11-04-01 | Fort Matanzas | GTMFMNUT |  |  | gtmfmnut1.2 | 12-Nov-2019 09:38 | 13-Nov-2019 10:10 | 18-Nov-2019 11:55 | CHEMISTRY | W-NO2NO3-F | NO2NO3-N | 00631 | 0.010 |  | 0.0040 | 0.010 | mg N/L |  | W-SURF-SLT | 21.7 C | 51775 umhos/cm |  | 7.82 |  | 3.0 m | P374367 | 2135593 | FILTER-H2SO4-ICE | EPA 353.2 Rev. 2.0
RQ-2019-11-04-01 | Fort Matanzas | GTMFMNUT |  |  | gtmfmnut1.2 | 12-Nov-2019 09:38 | 13-Nov-2019 10:10 | 18-Nov-2019 12:58 | CHEMISTRY | W-NH3-F | Ammonia-N | 00608 | 0.014 |  | 0.0020 | 0.0050 | mg N/L |  | W-SURF-SLT | 21.7 C | 51775 umhos/cm |  | 7.82 |  | 3.0 m | P374439 | 2135593 | FILTER-H2SO4-ICE | EPA 350.1 Rev. 2.0
RQ-2019-11-04-01 | Fort Matanzas | GTMFMNUT |  |  | gtmfmnut1.2 | 12-Nov-2019 09:38 | 13-Nov-2019 10:10 | 20-Nov-2019 10:00 | BIOLOGY | CHLSUITE-W | Chlorophyll-a, Corrected | 32211 | 3.1 |  | 1.0 | 3.1 | ug/L | Precision data is not available for at least one component due to the small amount of analyte in the QC sample. Refer to QA report for available precision data. | W-SURF-SLT | 21.7 C | 51775 umhos/cm |  | 7.82 |  | 3.0 m | P374552 | 2135509 | ICE | SM 10200 H (mod.)
RQ-2019-11-04-01 | Fort Matanzas | GTMFMNUT |  |  | gtmfmnut1.2 | 12-Nov-2019 09:38 | 13-Nov-2019 10:10 | 20-Nov-2019 10:00 | BIOLOGY | CHLSUITE-W | Chlorophyll-a, Uncorrected | 32210 | 3.6 |  | 0.75 | 2.2 | ug/L | Precision data is not available for at least one component due to the small amount of analyte in the QC sample. Refer to QA report for available precision data. | W-SURF-SLT | 21.7 C | 51775 umhos/cm |  | 7.82 |  | 3.0 m | P374552 | 2135509 | ICE | SM 10200 H (mod.)
RQ-2019-11-04-01 | Fort Matanzas | GTMFMNUT |  |  | gtmfmnut1.2 | 12-Nov-2019 09:38 | 13-Nov-2019 10:10 | 20-Nov-2019 10:00 | BIOLOGY | CHLSUITE-W | Phaeophytin-a | 32218 | 1.1 | U | 1.1 | 3.4 | ug/L | Precision data is not available for at least one component due to the small amount of analyte in the QC sample. Refer to QA report for available precision data. | W-SURF-SLT | 21.7 C | 51775 umhos/cm |  | 7.82 |  | 3.0 m | P374552 | 2135509 | ICE | SM 10200 H (mod.)
RQ-2019-11-04-01 | Fort Matanzas | GTMFMNUT |  |  | gtmfmnut1.2 | 12-Nov-2019 09:38 | 13-Nov-2019 10:10 | 21-Nov-2019 15:03 | CHEMISTRY | W-TKN-F | Kjeldahl Nitrogen, filtered | 00623 | 0.27 | I | 0.16 | 0.40 | mg N/L |  | W-SURF-SLT | 21.7 C | 51775 umhos/cm |  | 7.82 |  | 3.0 m | P374503 | 2135593 | FILTER-H2SO4-ICE | EPA 351.2 Rev. 2.0
RQ-2019-11-04-01 | Pellicer Creek | GTMPCNUT |  |  | gtmpcnut1.1 | 12-Nov-2019 12:05 | 13-Nov-2019 10:10 | 13-Nov-2019 12:19 | CHEMISTRY | W-PO4-F | O-Phosphate-P | 00671 | 0.018 |  | 0.0040 | 0.010 | mg P/L |  | W-BRACKISH | 21.895 C | 44216 umhos/cm |  | 7.46 | 5.0 mg/L | 1.35 m | P374182 | 2135602 | FILTER-ICE | EPA 365.1 Rev. 2.0
RQ-2019-11-04-01 | Pellicer Creek | GTMPCNUT |  |  | gtmpcnut1.1 | 12-Nov-2019 12:05 | 13-Nov-2019 10:10 | 13-Nov-2019 12:41 | CHEMISTRY | TURBIDITY | Turbidity | 00076 | 8.6 |  | 0.10 | 0.13 | NTU |  | W-BRACKISH | 21.895 C | 44216 umhos/cm |  | 7.46 | 5.0 mg/L | 1.35 m | P374137 | 2135586 | ICE | EPA 180.1 Rev. 2.0
RQ-2019-11-04-01 | Pellicer Creek | GTMPCNUT |  |  | gtmpcnut1.1 | 12-Nov-2019 12:05 | 13-Nov-2019 10:10 | 13-Nov-2019 14:43 | CHEMISTRY | W-NO2-F | Nitrite-N | 00613 | 0.003 | I | 0.0020 | 0.0050 | mg N/L |  | W-BRACKISH | 21.895 C | 44216 umhos/cm |  | 7.46 | 5.0 mg/L | 1.35 m | P374158 | 2135602 | FILTER-ICE | EPA 353.2 Rev. 2.0
RQ-2019-11-04-01 | Pellicer Creek | GTMPCNUT |  |  | gtmpcnut1.1 | 12-Nov-2019 12:05 | 13-Nov-2019 10:10 | 13-Nov-2019 14:43 | CHEMISTRY | W-NO3-F | Nitrate-N | 00620 | 0.004 | U | 0.004 | 0.010 | mg N/L |  | W-BRACKISH | 21.895 C | 44216 umhos/cm |  | 7.46 | 5.0 mg/L | 1.35 m | P374482 | 2135602 | FILTER-ICE | EPA 353.2 Rev. 2.0
RQ-2019-11-04-01 | Pellicer Creek | GTMPCNUT |  |  | gtmpcnut1.1 | 12-Nov-2019 12:05 | 13-Nov-2019 10:10 | 14-Nov-2019 14:03 | BIOLOGY | FCOLI-MF | Fecal Coliforms-Membrane Filter | 31616 | 17 | BQ | 3 | 3 | cfu/100 mL | Precision data for QC sample is unavailable due to the colony count falling outside of method acceptable range. | W-BRACKISH | 21.895 C | 44216 umhos/cm |  | 7.46 | 5.0 mg/L | 1.35 m | P374619 | 2135535 | ICE | SM 9222 D
RQ-2019-11-04-01 | Pellicer Creek | GTMPCNUT |  |  | gtmpcnut1.1 | 12-Nov-2019 12:05 | 13-Nov-2019 10:10 | 14-Nov-2019 15:19 | BIOLOGY | ENT-24-QT | Enterococci-Quanti-Tray | 31649 | 10.0 | UQ | 10 | 10 | MPN/100 mL |  | W-BRACKISH | 21.895 C | 44216 umhos/cm |  | 7.46 | 5.0 mg/L | 1.35 m | P374374 | 2135547 | ICE | Enterolert/QT
RQ-2019-11-04-01 | Pellicer Creek | GTMPCNUT |  |  | gtmpcnut1.1 | 12-Nov-2019 12:05 | 13-Nov-2019 10:10 | 15-Nov-2019 13:53 | CHEMISTRY | W-E8321-MS | 2,4-D | 39730 | 0.0020 | U | 0.0020 | 0.0080 | ug/L | J - second source check standards for some analytes were not available for analysis. | W-BRACKISH | 21.895 C | 44216 umhos/cm |  | 7.46 | 5.0 mg/L | 1.35 m | P373857 | 2135727 | ICE | EPA 8321B
RQ-2019-11-04-01 | Pellicer Creek | GTMPCNUT |  |  | gtmpcnut1.1 | 12-Nov-2019 12:05 | 13-Nov-2019 10:10 | 15-Nov-2019 13:53 | CHEMISTRY | W-E8321-MS | Acetaminophen |  | 0.0080 | U | 0.0080 | 0.032 | ug/L | J - second source check standards for some analytes were not available for analysis. | W-BRACKISH | 21.895 C | 44216 umhos/cm |  | 7.46 | 5.0 mg/L | 1.35 m | P373857 | 2135727 | ICE | EPA 8321B
RQ-2019-11-04-01 | Pellicer Creek | GTMPCNUT |  |  | gtmpcnut1.1 | 12-Nov-2019 12:05 | 13-Nov-2019 10:10 | 15-Nov-2019 13:53 | CHEMISTRY | W-E8321-MS | Acetamiprid |  | 0.0020 | U | 0.0020 | 0.0080 | ug/L | J - second source check standards for some analytes were not available for analysis. | W-BRACKISH | 21.895 C | 44216 umhos/cm |  | 7.46 | 5.0 mg/L | 1.35 m | P373857 | 2135727 | ICE | EPA 8321B
RQ-2019-11-04-01 | Pellicer Creek | GTMPCNUT |  |  | gtmpcnut1.1 | 12-Nov-2019 12:05 | 13-Nov-2019 10:10 | 15-Nov-2019 13:53 | CHEMISTRY | W-E8321-MS | Afidopyropen |  | 0.0020 | UJ | 0.0020 | 0.0080 | ug/L | J - second source check standards for some analytes were not available for analysis. | W-BRACKISH | 21.895 C | 44216 umhos/cm |  | 7.46 | 5.0 mg/L | 1.35 m | P373857 | 2135727 | ICE | EPA 8321B
RQ-2019-11-04-01 | Pellicer Creek | GTMPCNUT |  |  | gtmpcnut1.1 | 12-Nov-2019 12:05 | 13-Nov-2019 10:10 | 15-Nov-2019 13:53 | CHEMISTRY | W-E8321-MS | Bentazon |  | 0.0030 | I | 8.0E-04 | 0.0032 | ug/L | J - second source check standards for some analytes were not available for analysis. | W-BRACKISH | 21.895 C | 44216 umhos/cm |  | 7.46 | 5.0 mg/L | 1.35 m | P373857 | 2135727 | ICE | EPA 8321B
RQ-2019-11-04-01 | Pellicer Creek | GTMPCNUT |  |  | gtmpcnut1.1 | 12-Nov-2019 12:05 | 13-Nov-2019 10:10 | 15-Nov-2019 13:53 | CHEMISTRY | W-E8321-MS | Benzovindiflupyr |  | 0.0020 | UJ | 0.0020 | 0.0080 | ug/L | J - second source check standards for some analytes were not available for analysis. | W-BRACKISH | 21.895 C | 44216 umhos/cm |  | 7.46 | 5.0 mg/L | 1.35 m | P373857 | 2135727 | ICE | EPA 8321B
RQ-2019-11-04-01 | Pellicer Creek | GTMPCNUT |  |  | gtmpcnut1.1 | 12-Nov-2019 12:05 | 13-Nov-2019 10:10 | 15-Nov-2019 13:53 | CHEMISTRY | W-E8321-MS | Carbamazepine |  | 8.0E-04 | U | 8.0E-04 | 0.0032 | ug/L | J - second source check standards for some analytes were not available for analysis. | W-BRACKISH | 21.895 C | 44216 umhos/cm |  | 7.46 | 5.0 mg/L | 1.35 m | P373857 | 2135727 | ICE | EPA 8321B
RQ-2019-11-04-01 | Pellicer Creek | GTMPCNUT |  |  | gtmpcnut1.1 | 12-Nov-2019 12:05 | 13-Nov-2019 10:10 | 15-Nov-2019 13:53 | CHEMISTRY | W-E8321-MS | Clothianidin |  | 0.0020 | U | 0.0020 | 0.0080 | ug/L | J - second source check standards for some analytes were not available for analysis. | W-BRACKISH | 21.895 C | 44216 umhos/cm |  | 7.46 | 5.0 mg/L | 1.35 m | P373857 | 2135727 | ICE | EPA 8321B
RQ-2019-11-04-01 | Pellicer Creek | GTMPCNUT |  |  | gtmpcnut1.1 | 12-Nov-2019 12:05 | 13-Nov-2019 10:10 | 15-Nov-2019 13:53 | CHEMISTRY | W-E8321-MS | Dinotefuran |  | 0.0020 | U | 0.0020 | 0.0080 | ug/L | J - second source check standards for some analytes were not available for analysis. | W-BRACKISH | 21.895 C | 44216 umhos/cm |  | 7.46 | 5.0 mg/L | 1.35 m | P373857 | 2135727 | ICE | EPA 8321B
RQ-2019-11-04-01 | Pellicer Creek | GTMPCNUT |  |  | gtmpcnut1.1 | 12-Nov-2019 12:05 | 13-Nov-2019 10:10 | 15-Nov-2019 13:53 | CHEMISTRY | W-E8321-MS | Diuron |  | 0.0039 | I | 0.0020 | 0.0080 | ug/L | J - second source check standards for some analytes were not available for analysis. | W-BRACKISH | 21.895 C | 44216 umhos/cm |  | 7.46 | 5.0 mg/L | 1.35 m | P373857 | 2135727 | ICE | EPA 8321B
RQ-2019-11-04-01 | Pellicer Creek | GTMPCNUT |  |  | gtmpcnut1.1 | 12-Nov-2019 12:05 | 13-Nov-2019 10:10 | 15-Nov-2019 13:53 | CHEMISTRY | W-E8321-MS | Fenuron |  | 0.016 | U | 0.016 | 0.064 | ug/L | J - second source check standards for some analytes were not available for analysis. | W-BRACKISH | 21.895 C | 44216 umhos/cm |  | 7.46 | 5.0 mg/L | 1.35 m | P373857 | 2135727 | ICE | EPA 8321B
RQ-2019-11-04-01 | Pellicer Creek | GTMPCNUT |  |  | gtmpcnut1.1 | 12-Nov-2019 12:05 | 13-Nov-2019 10:10 | 15-Nov-2019 13:53 | CHEMISTRY | W-E8321-MS | Fluridone |  | 8.0E-04 | U | 8.0E-04 | 0.0032 | ug/L | J - second source check standards for some analytes were not available for analysis. | W-BRACKISH | 21.895 C | 44216 umhos/cm |  | 7.46 | 5.0 mg/L | 1.35 m | P373857 | 2135727 | ICE | EPA 8321B
RQ-2019-11-04-01 | Pellicer Creek | GTMPCNUT |  |  | gtmpcnut1.1 | 12-Nov-2019 12:05 | 13-Nov-2019 10:10 | 15-Nov-2019 13:53 | CHEMISTRY | W-E8321-MS | Hydrocodone |  | 0.0020 | U | 0.0020 | 0.0080 | ug/L | J - second source check standards for some analytes were not available for analysis. | W-BRACKISH | 21.895 C | 44216 umhos/cm |  | 7.46 | 5.0 mg/L | 1.35 m | P373857 | 2135727 | ICE | EPA 8321B
RQ-2019-11-04-01 | Pellicer Creek | GTMPCNUT |  |  | gtmpcnut1.1 | 12-Nov-2019 12:05 | 13-Nov-2019 10:10 | 15-Nov-2019 13:53 | CHEMISTRY | W-E8321-MS | Ibuprofen |  | 0.020 | U | 0.020 | 0.080 | ug/L | J - second source check standards for some analytes were not available for analysis. | W-BRACKISH | 21.895 C | 44216 umhos/cm |  | 7.46 | 5.0 mg/L | 1.35 m | P373857 | 2135727 | ICE | EPA 8321B
RQ-2019-11-04-01 | Pellicer Creek | GTMPCNUT |  |  | gtmpcnut1.1 | 12-Nov-2019 12:05 | 13-Nov-2019 10:10 | 15-Nov-2019 13:53 | CHEMISTRY | W-E8321-MS | Imazapyr |  | 0.049 |  | 0.0040 | 0.016 | ug/L | J - second source check standards for some analytes were not available for analysis. | W-BRACKISH | 21.895 C | 44216 umhos/cm |  | 7.46 | 5.0 mg/L | 1.35 m | P373857 | 2135727 | ICE | EPA 8321B
RQ-2019-11-04-01 | Pellicer Creek | GTMPCNUT |  |  | gtmpcnut1.1 | 12-Nov-2019 12:05 | 13-Nov-2019 10:10 | 15-Nov-2019 13:53 | CHEMISTRY | W-E8321-MS | Imidacloprid |  | 0.0023 | I | 0.0020 | 0.0080 | ug/L | J - second source check standards for some analytes were not available for analysis. | W-BRACKISH | 21.895 C | 44216 umhos/cm |  | 7.46 | 5.0 mg/L | 1.35 m | P373857 | 2135727 | ICE | EPA 8321B
RQ-2019-11-04-01 | Pellicer Creek | GTMPCNUT |  |  | gtmpcnut1.1 | 12-Nov-2019 12:05 | 13-Nov-2019 10:10 | 15-Nov-2019 13:53 | CHEMISTRY | W-E8321-MS | Linuron |  | 0.0040 | U | 0.0040 | 0.016 | ug/L | J - second source check standards for some analytes were not available for analysis. | W-BRACKISH | 21.895 C | 44216 umhos/cm |  | 7.46 | 5.0 mg/L | 1.35 m | P373857 | 2135727 | ICE | EPA 8321B
RQ-2019-11-04-01 | Pellicer Creek | GTMPCNUT |  |  | gtmpcnut1.1 | 12-Nov-2019 12:05 | 13-Nov-2019 10:10 | 15-Nov-2019 13:53 | CHEMISTRY | W-E8321-MS | MCPP |  | 0.0020 | U | 0.0020 | 0.0080 | ug/L | J - second source check standards for some analytes were not available for analysis. | W-BRACKISH | 21.895 C | 44216 umhos/cm |  | 7.46 | 5.0 mg/L | 1.35 m | P373857 | 2135727 | ICE | EPA 8321B
RQ-2019-11-04-01 | Pellicer Creek | GTMPCNUT |  |  | gtmpcnut1.1 | 12-Nov-2019 12:05 | 13-Nov-2019 10:10 | 15-Nov-2019 13:53 | CHEMISTRY | W-E8321-MS | Mandestrobin |  | 0.0020 | UJ | 0.0020 | 0.0080 | ug/L | J - second source check standards for some analytes were not available for analysis. | W-BRACKISH | 21.895 C | 44216 umhos/cm |  | 7.46 | 5.0 mg/L | 1.35 m | P373857 | 2135727 | ICE | EPA 8321B
RQ-2019-11-04-01 | Pellicer Creek | GTMPCNUT |  |  | gtmpcnut1.1 | 12-Nov-2019 12:05 | 13-Nov-2019 10:10 | 15-Nov-2019 13:53 | CHEMISTRY | W-E8321-MS | Naproxen |  | 0.0080 | U | 0.0080 | 0.032 | ug/L | J - second source check standards for some analytes were not available for analysis. | W-BRACKISH | 21.895 C | 44216 umhos/cm |  | 7.46 | 5.0 mg/L | 1.35 m | P373857 | 2135727 | ICE | EPA 8321B
RQ-2019-11-04-01 | Pellicer Creek | GTMPCNUT |  |  | gtmpcnut1.1 | 12-Nov-2019 12:05 | 13-Nov-2019 10:10 | 15-Nov-2019 13:53 | CHEMISTRY | W-E8321-MS | Primidone |  | 0.0040 | U | 0.0040 | 0.016 | ug/L | J - second source check standards for some analytes were not available for analysis. | W-BRACKISH | 21.895 C | 44216 umhos/cm |  | 7.46 | 5.0 mg/L | 1.35 m | P373857 | 2135727 | ICE | EPA 8321B
RQ-2019-11-04-01 | Pellicer Creek | GTMPCNUT |  |  | gtmpcnut1.1 | 12-Nov-2019 12:05 | 13-Nov-2019 10:10 | 15-Nov-2019 13:53 | CHEMISTRY | W-E8321-MS | Pyraclostrobin |  | 0.0020 | U | 0.0020 | 0.0080 | ug/L | J - second source check standards for some analytes were not available for analysis. | W-BRACKISH | 21.895 C | 44216 umhos/cm |  | 7.46 | 5.0 mg/L | 1.35 m | P373857 | 2135727 | ICE | EPA 8321B
RQ-2019-11-04-01 | Pellicer Creek | GTMPCNUT |  |  | gtmpcnut1.1 | 12-Nov-2019 12:05 | 13-Nov-2019 10:10 | 15-Nov-2019 13:53 | CHEMISTRY | W-E8321-MS | Thiamethoxam |  | 0.0020 | U | 0.0020 | 0.0080 | ug/L | J - second source check standards for some analytes were not available for analysis. | W-BRACKISH | 21.895 C | 44216 umhos/cm |  | 7.46 | 5.0 mg/L | 1.35 m | P373857 | 2135727 | ICE | EPA 8321B
RQ-2019-11-04-01 | Pellicer Creek | GTMPCNUT |  |  | gtmpcnut1.1 | 12-Nov-2019 12:05 | 13-Nov-2019 10:10 | 15-Nov-2019 13:53 | CHEMISTRY | W-E8321-MS | Tolfenpyrad |  | 0.0020 | U | 0.0020 | 0.0080 | ug/L | J - second source check standards for some analytes were not available for analysis. | W-BRACKISH | 21.895 C | 44216 umhos/cm |  | 7.46 | 5.0 mg/L | 1.35 m | P373857 | 2135727 | ICE | EPA 8321B
RQ-2019-11-04-01 | Pellicer Creek | GTMPCNUT |  |  | gtmpcnut1.1 | 12-Nov-2019 12:05 | 13-Nov-2019 10:10 | 15-Nov-2019 13:53 | CHEMISTRY | W-E8321-MS | Triclopyr |  | 0.0040 | U | 0.0040 | 0.016 | ug/L | J - second source check standards for some analytes were not available for analysis. | W-BRACKISH | 21.895 C | 44216 umhos/cm |  | 7.46 | 5.0 mg/L | 1.35 m | P373857 | 2135727 | ICE | EPA 8321B
RQ-2019-11-04-01 | Pellicer Creek | GTMPCNUT |  |  | gtmpcnut1.1 | 12-Nov-2019 12:05 | 13-Nov-2019 10:10 | 15-Nov-2019 15:21 | CHEMISTRY | W-TSS | TSS | 00530 | 18 |  | 3.0 | 10 | mg/L |  | W-BRACKISH | 21.895 C | 44216 umhos/cm |  | 7.46 | 5.0 mg/L | 1.35 m | P374822 | 2135586 | ICE | SM 2540 D-97
RQ-2019-11-04-01 | Pellicer Creek | GTMPCNUT |  |  | gtmpcnut1.1 | 12-Nov-2019 12:05 | 13-Nov-2019 10:10 | 15-Nov-2019 15:49 | CHEMISTRY | W-S-A-TP | Total-P | 00665 | 0.051 |  | 0.0040 | 0.010 | mg P/L |  | W-BRACKISH | 21.895 C | 44216 umhos/cm |  | 7.46 | 5.0 mg/L | 1.35 m | P374237 | 2135610 | ICE And H2SO4 | EPA 365.1 Rev. 2.0
RQ-2019-11-04-01 | Pellicer Creek | GTMPCNUT |  |  | gtmpcnut1.1 | 12-Nov-2019 12:05 | 13-Nov-2019 10:10 | 15-Nov-2019 17:37 | CHEMISTRY | W-E8321-DI | Acesulfame K |  | 1.0 | U | 1.0 | 4.0 | ug/L | MDL elevated due to matrix interference. | W-BRACKISH | 21.895 C | 44216 umhos/cm |  | 7.46 | 5.0 mg/L | 1.35 m | P374205 | 2135727 | ICE | EPA 8321B
RQ-2019-11-04-01 | Pellicer Creek | GTMPCNUT |  |  | gtmpcnut1.1 | 12-Nov-2019 12:05 | 13-Nov-2019 10:10 | 15-Nov-2019 17:37 | CHEMISTRY | W-E8321-DI | Endothall |  | 2.5 | U | 2.5 | 10 | ug/L | MDL elevated due to matrix interference. | W-BRACKISH | 21.895 C | 44216 umhos/cm |  | 7.46 | 5.0 mg/L | 1.35 m | P374205 | 2135727 | ICE | EPA 8321B
RQ-2019-11-04-01 | Pellicer Creek | GTMPCNUT |  |  | gtmpcnut1.1 | 12-Nov-2019 12:05 | 13-Nov-2019 10:10 | 16-Nov-2019 04:41 | CHEMISTRY | W-DOC | Organic Carbon | 00681 | 6.3 |  | 1.0 | 2.0 | mg C/L |  | W-BRACKISH | 21.895 C | 44216 umhos/cm |  | 7.46 | 5.0 mg/L | 1.35 m | P374357 | 2135594 | FILTER-H2SO4-ICE | SM 5310 B-00
RQ-2019-11-04-01 | Pellicer Creek | GTMPCNUT |  |  | gtmpcnut1.1 | 12-Nov-2019 12:05 | 13-Nov-2019 10:10 | 18-Nov-2019 12:02 | CHEMISTRY | W-NO2NO3-F | NO2NO3-N | 00631 | 0.006 | I | 0.0040 | 0.010 | mg N/L |  | W-BRACKISH | 21.895 C | 44216 umhos/cm |  | 7.46 | 5.0 mg/L | 1.35 m | P374368 | 2135594 | FILTER-H2SO4-ICE | EPA 353.2 Rev. 2.0
RQ-2019-11-04-01 | Pellicer Creek | GTMPCNUT |  |  | gtmpcnut1.1 | 12-Nov-2019 12:05 | 13-Nov-2019 10:10 | 18-Nov-2019 13:00 | CHEMISTRY | W-NH3-F | Ammonia-N | 00608 | 0.011 |  | 0.0020 | 0.0050 | mg N/L |  | W-BRACKISH | 21.895 C | 44216 umhos/cm |  | 7.46 | 5.0 mg/L | 1.35 m | P374439 | 2135594 | FILTER-H2SO4-ICE | EPA 350.1 Rev. 2.0
RQ-2019-11-04-01 | Pellicer Creek | GTMPCNUT |  |  | gtmpcnut1.1 | 12-Nov-2019 12:05 | 13-Nov-2019 10:10 | 18-Nov-2019 16:35 | CHEMISTRY | W-E8321-DI | AMPA |  | 1.0 | U | 1.0 | 4.0 | ug/L | MDL elevated due to matrix interference. | W-BRACKISH | 21.895 C | 44216 umhos/cm |  | 7.46 | 5.0 mg/L | 1.35 m | P374205 | 2135727 | ICE | EPA 8321B
RQ-2019-11-04-01 | Pellicer Creek | GTMPCNUT |  |  | gtmpcnut1.1 | 12-Nov-2019 12:05 | 13-Nov-2019 10:10 | 18-Nov-2019 16:35 | CHEMISTRY | W-E8321-DI | Glufosinate |  | 1.0 | U | 1.0 | 4.0 | ug/L | MDL elevated due to matrix interference. | W-BRACKISH | 21.895 C | 44216 umhos/cm |  | 7.46 | 5.0 mg/L | 1.35 m | P374205 | 2135727 | ICE | EPA 8321B
RQ-2019-11-04-01 | Pellicer Creek | GTMPCNUT |  |  | gtmpcnut1.1 | 12-Nov-2019 12:05 | 13-Nov-2019 10:10 | 18-Nov-2019 16:35 | CHEMISTRY | W-E8321-DI | Glyphosate |  | 1.0 | U | 1.0 | 4.0 | ug/L | MDL elevated due to matrix interference. | W-BRACKISH | 21.895 C | 44216 umhos/cm |  | 7.46 | 5.0 mg/L | 1.35 m | P374205 | 2135727 | ICE | EPA 8321B
RQ-2019-11-04-01 | Pellicer Creek | GTMPCNUT |  |  | gtmpcnut1.1 | 12-Nov-2019 12:05 | 13-Nov-2019 10:10 | 19-Nov-2019 17:29 | CHEMISTRY | W-E8321-21 | Sucralose | 99937 | 0.021 | IJ | 0.010 | 0.040 | ug/L | Results confirmed in sample duplicate. Refer to the Lab Analysis Report for an explanation of QC Codes. | W-BRACKISH | 21.895 C | 44216 umhos/cm |  | 7.46 | 5.0 mg/L | 1.35 m | P374205 | 2135727 | ICE | EPA 8321B
RQ-2019-11-04-01 | Pellicer Creek | GTMPCNUT |  |  | gtmpcnut1.1 | 12-Nov-2019 12:05 | 13-Nov-2019 10:10 | 20-Nov-2019 10:00 | BIOLOGY | CHLSUITE-W | Chlorophyll-a, Corrected | 32211 | 6.1 |  | 1.9 | 5.8 | ug/L | Precision data is not available for at least one component due to the small amount of analyte in the QC sample. Refer to QA report for available precision data. | W-BRACKISH | 21.895 C | 44216 umhos/cm |  | 7.46 | 5.0 mg/L | 1.35 m | P374552 | 2135510 | ICE | SM 10200 H (mod.)
RQ-2019-11-04-01 | Pellicer Creek | GTMPCNUT |  |  | gtmpcnut1.1 | 12-Nov-2019 12:05 | 13-Nov-2019 10:10 | 20-Nov-2019 10:00 | BIOLOGY | CHLSUITE-W | Chlorophyll-a, Uncorrected | 32210 | 7.0 |  | 1.4 | 4.2 | ug/L | Precision data is not available for at least one component due to the small amount of analyte in the QC sample. Refer to QA report for available precision data. | W-BRACKISH | 21.895 C | 44216 umhos/cm |  | 7.46 | 5.0 mg/L | 1.35 m | P374552 | 2135510 | ICE | SM 10200 H (mod.)
RQ-2019-11-04-01 | Pellicer Creek | GTMPCNUT |  |  | gtmpcnut1.1 | 12-Nov-2019 12:05 | 13-Nov-2019 10:10 | 20-Nov-2019 10:00 | BIOLOGY | CHLSUITE-W | Phaeophytin-a | 32218 | 2.1 | U | 2.1 | 6.3 | ug/L | Precision data is not available for at least one component due to the small amount of analyte in the QC sample. Refer to QA report for available precision data. | W-BRACKISH | 21.895 C | 44216 umhos/cm |  | 7.46 | 5.0 mg/L | 1.35 m | P374552 | 2135510 | ICE | SM 10200 H (mod.)
RQ-2019-11-04-01 | Pellicer Creek | GTMPCNUT |  |  | gtmpcnut1.1 | 12-Nov-2019 12:05 | 13-Nov-2019 10:10 | 21-Nov-2019 15:07 | CHEMISTRY | W-TKN-F | Kjeldahl Nitrogen, filtered | 00623 | 0.39 | I | 0.16 | 0.40 | mg N/L |  | W-BRACKISH | 21.895 C | 44216 umhos/cm |  | 7.46 | 5.0 mg/L | 1.35 m | P374503 | 2135594 | FILTER-H2SO4-ICE | EPA 351.2 Rev. 2.0
RQ-2019-11-04-01 | Pellicer Creek | GTMPCNUT |  |  | gtmpcnut1.1 | 12-Nov-2019 12:05 | 13-Nov-2019 10:10 | 21-Nov-2019 15:29 | CHEMISTRY | W-TKN | Kjeldahl Nitrogen | 00625 | 0.56 |  | 0.16 | 0.40 | mg N/L |  | W-BRACKISH | 21.895 C | 44216 umhos/cm |  | 7.46 | 5.0 mg/L | 1.35 m | P374511 | 2135610 | ICE And H2SO4 | EPA 351.2 Rev. 2.0
RQ-2019-11-04-01 | Pellicer Creek | GTMPCNUT |  |  | gtmpcnut1.1 | 12-Nov-2019 12:05 | 13-Nov-2019 10:10 | 25-Nov-2019 10:52 | BIOLOGY | CHL-MDFL-W | Chlorophyll-a, Modified Fluorometric | 32211 | 5.8 |  | 0.20 | 0.60 | ug/L |  | W-BRACKISH | 21.895 C | 44216 umhos/cm |  | 7.46 | 5.0 mg/L | 1.35 m | P374923 | 2135527 | ICE | EPA 445.0 (mod)
RQ-2019-11-04-01 | Pellicer Creek | GTMPCNUT |  |  | gtmpcnut1.2 | 12-Nov-2019 12:13 | 13-Nov-2019 10:10 | 13-Nov-2019 12:19 | CHEMISTRY | W-PO4-F | O-Phosphate-P | 00671 | 0.018 |  | 0.0040 | 0.010 | mg P/L |  | W-BRACKISH | 21.895 C | 44216 umhos/cm |  | 7.46 | 5.0 mg/L | 1.35 m | P374182 | 2135603 | FILTER-ICE | EPA 365.1 Rev. 2.0
RQ-2019-11-04-01 | Pellicer Creek | GTMPCNUT |  |  | gtmpcnut1.2 | 12-Nov-2019 12:13 | 13-Nov-2019 10:10 | 13-Nov-2019 12:41 | CHEMISTRY | TURBIDITY | Turbidity | 00076 | 8.7 |  | 0.10 | 0.13 | NTU |  | W-BRACKISH | 21.895 C | 44216 umhos/cm |  | 7.46 | 5.0 mg/L | 1.35 m | P374137 | 2135587 | ICE | EPA 180.1 Rev. 2.0
RQ-2019-11-04-01 | Pellicer Creek | GTMPCNUT |  |  | gtmpcnut1.2 | 12-Nov-2019 12:13 | 13-Nov-2019 10:10 | 13-Nov-2019 14:44 | CHEMISTRY | W-NO2-F | Nitrite-N | 00613 | 0.003 | I | 0.0020 | 0.0050 | mg N/L |  | W-BRACKISH | 21.895 C | 44216 umhos/cm |  | 7.46 | 5.0 mg/L | 1.35 m | P374158 | 2135603 | FILTER-ICE | EPA 353.2 Rev. 2.0
RQ-2019-11-04-01 | Pellicer Creek | GTMPCNUT |  |  | gtmpcnut1.2 | 12-Nov-2019 12:13 | 13-Nov-2019 10:10 | 13-Nov-2019 14:44 | CHEMISTRY | W-NO3-F | Nitrate-N | 00620 | 0.004 | U | 0.004 | 0.010 | mg N/L |  | W-BRACKISH | 21.895 C | 44216 umhos/cm |  | 7.46 | 5.0 mg/L | 1.35 m | P374482 | 2135603 | FILTER-ICE | EPA 353.2 Rev. 2.0
RQ-2019-11-04-01 | Pellicer Creek | GTMPCNUT |  |  | gtmpcnut1.2 | 12-Nov-2019 12:13 | 13-Nov-2019 10:10 | 14-Nov-2019 14:03 | BIOLOGY | FCOLI-MF | Fecal Coliforms-Membrane Filter | 31616 | 17 | BQ | 3 | 3 | cfu/100 mL | Precision data for QC sample is unavailable due to the colony count falling outside of method acceptable range. | W-BRACKISH | 21.895 C | 44216 umhos/cm |  | 7.46 | 5.0 mg/L | 1.35 m | P374619 | 2135536 | ICE | SM 9222 D
RQ-2019-11-04-01 | Pellicer Creek | GTMPCNUT |  |  | gtmpcnut1.2 | 12-Nov-2019 12:13 | 13-Nov-2019 10:10 | 15-Nov-2019 15:21 | CHEMISTRY | W-TSS | TSS | 00530 | 19 | A | 3.0 | 10 | mg/L |  | W-BRACKISH | 21.895 C | 44216 umhos/cm |  | 7.46 | 5.0 mg/L | 1.35 m | P374822 | 2135587 | ICE | SM 2540 D-97
RQ-2019-11-04-01 | Pellicer Creek | GTMPCNUT |  |  | gtmpcnut1.2 | 12-Nov-2019 12:13 | 13-Nov-2019 10:10 | 16-Nov-2019 04:53 | CHEMISTRY | W-DOC | Organic Carbon | 00681 | 6.4 |  | 1.0 | 2.0 | mg C/L |  | W-BRACKISH | 21.895 C | 44216 umhos/cm |  | 7.46 | 5.0 mg/L | 1.35 m | P374357 | 2135595 | FILTER-H2SO4-ICE | SM 5310 B-00
RQ-2019-11-04-01 | Pellicer Creek | GTMPCNUT |  |  | gtmpcnut1.2 | 12-Nov-2019 12:13 | 13-Nov-2019 10:10 | 18-Nov-2019 12:08 | CHEMISTRY | W-NO2NO3-F | NO2NO3-N | 00631 | 0.005 | I | 0.0040 | 0.010 | mg N/L |  | W-BRACKISH | 21.895 C | 44216 umhos/cm |  | 7.46 | 5.0 mg/L | 1.35 m | P374368 | 2135595 | FILTER-H2SO4-ICE | EPA 353.2 Rev. 2.0
RQ-2019-11-04-01 | Pellicer Creek | GTMPCNUT |  |  | gtmpcnut1.2 | 12-Nov-2019 12:13 | 13-Nov-2019 10:10 | 18-Nov-2019 13:01 | CHEMISTRY | W-NH3-F | Ammonia-N | 00608 | 0.011 |  | 0.0020 | 0.0050 | mg N/L |  | W-BRACKISH | 21.895 C | 44216 umhos/cm |  | 7.46 | 5.0 mg/L | 1.35 m | P374439 | 2135595 | FILTER-H2SO4-ICE | EPA 350.1 Rev. 2.0
RQ-2019-11-04-01 | Pellicer Creek | GTMPCNUT |  |  | gtmpcnut1.2 | 12-Nov-2019 12:13 | 13-Nov-2019 10:10 | 20-Nov-2019 10:00 | BIOLOGY | CHLSUITE-W | Chlorophyll-a, Corrected | 32211 | 5.3 | A | 1.5 | 4.5 | ug/L | Laboratory duplicate result is 1.6 U for Phaeophytin-a. Precision data is unavailable due to the small amount of analyte in the QC sample. | W-BRACKISH | 21.895 C | 44216 umhos/cm |  | 7.46 | 5.0 mg/L | 1.35 m | P374552 | 2135511 | ICE | SM 10200 H (mod.)
RQ-2019-11-04-01 | Pellicer Creek | GTMPCNUT |  |  | gtmpcnut1.2 | 12-Nov-2019 12:13 | 13-Nov-2019 10:10 | 20-Nov-2019 10:00 | BIOLOGY | CHLSUITE-W | Chlorophyll-a, Uncorrected | 32210 | 6.5 | A | 1.1 | 3.2 | ug/L | Laboratory duplicate result is 1.6 U for Phaeophytin-a. Precision data is unavailable due to the small amount of analyte in the QC sample. | W-BRACKISH | 21.895 C | 44216 umhos/cm |  | 7.46 | 5.0 mg/L | 1.35 m | P374552 | 2135511 | ICE | SM 10200 H (mod.)
RQ-2019-11-04-01 | Pellicer Creek | GTMPCNUT |  |  | gtmpcnut1.2 | 12-Nov-2019 12:13 | 13-Nov-2019 10:10 | 20-Nov-2019 10:00 | BIOLOGY | CHLSUITE-W | Phaeophytin-a | 32218 | 1.8 | I | 1.6 | 4.9 | ug/L | Laboratory duplicate result is 1.6 U for Phaeophytin-a. Precision data is unavailable due to the small amount of analyte in the QC sample. | W-BRACKISH | 21.895 C | 44216 umhos/cm |  | 7.46 | 5.0 mg/L | 1.35 m | P374552 | 2135511 | ICE | SM 10200 H (mod.)
RQ-2019-11-04-01 | Pellicer Creek | GTMPCNUT |  |  | gtmpcnut1.2 | 12-Nov-2019 12:13 | 13-Nov-2019 10:10 | 21-Nov-2019 15:09 | CHEMISTRY | W-TKN-F | Kjeldahl Nitrogen, filtered | 00623 | 0.42 |  | 0.16 | 0.40 | mg N/L |  | W-BRACKISH | 21.895 C | 44216 umhos/cm |  | 7.46 | 5.0 mg/L | 1.35 m | P374503 | 2135595 | FILTER-H2SO4-ICE | EPA 351.2 Rev. 2.0
RQ-2019-11-04-01 | Pellicer Creek | GTMPCNUT |  |  | gtmpcnut1.2 | 12-Nov-2019 12:13 | 13-Nov-2019 10:10 | 21-Nov-2019 15:31 | CHEMISTRY | W-TKN | Kjeldahl Nitrogen | 00625 | 0.59 |  | 0.16 | 0.40 | mg N/L |  | W-BRACKISH | 21.895 C | 44216 umhos/cm |  | 7.46 | 5.0 mg/L | 1.35 m | P374511 | 2135611 | ICE And H2SO4 | EPA 351.2 Rev. 2.0
RQ-2019-11-04-01 | Pellicer Creek | GTMPCNUT |  |  | gtmpcnut1.2 | 12-Nov-2019 12:13 | 13-Nov-2019 10:10 | 22-Nov-2019 13:13 | CHEMISTRY | W-S-A-TP | Total-P | 00665 | 0.047 |  | 0.0040 | 0.010 | mg P/L |  | W-BRACKISH | 21.895 C | 44216 umhos/cm |  | 7.46 | 5.0 mg/L | 1.35 m | P374423 | 2135611 | ICE And H2SO4 | EPA 365.1 Rev. 2.0
RQ-2019-11-04-01 | Pellicer Creek | GTMPCNUT |  |  | gtmpcnut2.10 | 12-Nov-2019 08:00 | 13-Nov-2019 10:10 | 13-Nov-2019 12:31 | CHEMISTRY | W-PO4-F | O-Phosphate-P | 00671 | 0.030 |  | 0.0040 | 0.010 | mg P/L |  | W-BRACKISH | 20.56 C | 28279 umhos/cm |  | 7.06 | 4.64 mg/L | 1.0 m | P374181 | 2135644 | FILTER-ICE | EPA 365.1 Rev. 2.0
RQ-2019-11-04-01 | Pellicer Creek | GTMPCNUT |  |  | gtmpcnut2.10 | 12-Nov-2019 08:00 | 13-Nov-2019 10:10 | 13-Nov-2019 12:41 | CHEMISTRY | TURBIDITY | Turbidity | 00076 | 6.7 |  | 0.10 | 0.13 | NTU |  | W-BRACKISH | 20.56 C | 28279 umhos/cm |  | 7.06 | 4.64 mg/L | 1.0 m | P374136 | 2135624 | ICE | EPA 180.1 Rev. 2.0
RQ-2019-11-04-01 | Pellicer Creek | GTMPCNUT |  |  | gtmpcnut2.10 | 12-Nov-2019 08:00 | 13-Nov-2019 10:10 | 13-Nov-2019 14:23 | CHEMISTRY | W-NO2-F | Nitrite-N | 00613 | 0.005 | I | 0.0020 | 0.0050 | mg N/L |  | W-BRACKISH | 20.56 C | 28279 umhos/cm |  | 7.06 | 4.64 mg/L | 1.0 m | P374157 | 2135644 | FILTER-ICE | EPA 353.2 Rev. 2.0
RQ-2019-11-04-01 | Pellicer Creek | GTMPCNUT |  |  | gtmpcnut2.10 | 12-Nov-2019 08:00 | 13-Nov-2019 10:10 | 13-Nov-2019 14:23 | CHEMISTRY | W-NO3-F | Nitrate-N | 00620 | 0.007 | I | 0.004 | 0.010 | mg N/L |  | W-BRACKISH | 20.56 C | 28279 umhos/cm |  | 7.06 | 4.64 mg/L | 1.0 m | P374482 | 2135644 | FILTER-ICE | EPA 353.2 Rev. 2.0
RQ-2019-11-04-01 | Pellicer Creek | GTMPCNUT |  |  | gtmpcnut2.10 | 12-Nov-2019 08:00 | 13-Nov-2019 10:10 | 14-Nov-2019 15:45 | BIOLOGY | FCOLI-MF | Fecal Coliforms-Membrane Filter | 31616 | 44 | BQ | 3 | 3 | cfu/100 mL | Precision data for QC sample is unavailable due to the colony count falling outside of method acceptable range. | W-BRACKISH | 20.56 C | 28279 umhos/cm |  | 7.06 | 4.64 mg/L | 1.0 m | P374619 | 2135545 | ICE | SM 9222 D
RQ-2019-11-04-01 | Pellicer Creek | GTMPCNUT |  |  | gtmpcnut2.10 | 12-Nov-2019 08:00 | 13-Nov-2019 10:10 | 15-Nov-2019 15:21 | CHEMISTRY | W-TSS | TSS | 00530 | 14 |  | 3.0 | 10 | mg/L | Batch relative percent difference is unavailable because of low analyte concentration in the QC sample. | W-BRACKISH | 20.56 C | 28279 umhos/cm |  | 7.06 | 4.64 mg/L | 1.0 m | P374823 | 2135624 | ICE | SM 2540 D-97
RQ-2019-11-04-01 | Pellicer Creek | GTMPCNUT |  |  | gtmpcnut2.10 | 12-Nov-2019 08:00 | 13-Nov-2019 10:10 | 18-Nov-2019 12:32 | CHEMISTRY | W-NO2NO3-F | NO2NO3-N | 00631 | 0.012 |  | 0.0040 | 0.010 | mg N/L |  | W-BRACKISH | 20.56 C | 28279 umhos/cm |  | 7.06 | 4.64 mg/L | 1.0 m | P374369 | 2135634 | FILTER-H2SO4-ICE | EPA 353.2 Rev. 2.0
RQ-2019-11-04-01 | Pellicer Creek | GTMPCNUT |  |  | gtmpcnut2.10 | 12-Nov-2019 08:00 | 13-Nov-2019 10:10 | 18-Nov-2019 13:28 | CHEMISTRY | W-NH3-F | Ammonia-N | 00608 | 0.027 |  | 0.0020 | 0.0050 | mg N/L |  | W-BRACKISH | 20.56 C | 28279 umhos/cm |  | 7.06 | 4.64 mg/L | 1.0 m | P374440 | 2135634 | FILTER-H2SO4-ICE | EPA 350.1 Rev. 2.0
RQ-2019-11-04-01 | Pellicer Creek | GTMPCNUT |  |  | gtmpcnut2.10 | 12-Nov-2019 08:00 | 13-Nov-2019 10:10 | 19-Nov-2019 06:50 | CHEMISTRY | W-DOC | Organic Carbon | 00681 | 12 |  | 1.0 | 2.0 | mg C/L |  | W-BRACKISH | 20.56 C | 28279 umhos/cm |  | 7.06 | 4.64 mg/L | 1.0 m | P374430 | 2135634 | FILTER-H2SO4-ICE | SM 5310 B-00
RQ-2019-11-04-01 | Pellicer Creek | GTMPCNUT |  |  | gtmpcnut2.10 | 12-Nov-2019 08:00 | 13-Nov-2019 10:10 | 20-Nov-2019 10:00 | BIOLOGY | CHLSUITE-W | Chlorophyll-a, Corrected | 32211 | 2.8 | I | 1.6 | 5.0 | ug/L | Precision data is not available for at least one component due to the small amount of analyte in the QC sample. Refer to QA report for available precision data. | W-BRACKISH | 20.56 C | 28279 umhos/cm |  | 7.06 | 4.64 mg/L | 1.0 m | P374552 | 2135521 | ICE | SM 10200 H (mod.)
RQ-2019-11-04-01 | Pellicer Creek | GTMPCNUT |  |  | gtmpcnut2.10 | 12-Nov-2019 08:00 | 13-Nov-2019 10:10 | 20-Nov-2019 10:00 | BIOLOGY | CHLSUITE-W | Chlorophyll-a, Uncorrected | 32210 | 3.4 | I | 1.2 | 3.6 | ug/L | Precision data is not available for at least one component due to the small amount of analyte in the QC sample. Refer to QA report for available precision data. | W-BRACKISH | 20.56 C | 28279 umhos/cm |  | 7.06 | 4.64 mg/L | 1.0 m | P374552 | 2135521 | ICE | SM 10200 H (mod.)
RQ-2019-11-04-01 | Pellicer Creek | GTMPCNUT |  |  | gtmpcnut2.10 | 12-Nov-2019 08:00 | 13-Nov-2019 10:10 | 20-Nov-2019 10:00 | BIOLOGY | CHLSUITE-W | Phaeophytin-a | 32218 | 1.8 | U | 1.8 | 5.4 | ug/L | Precision data is not available for at least one component due to the small amount of analyte in the QC sample. Refer to QA report for available precision data. | W-BRACKISH | 20.56 C | 28279 umhos/cm |  | 7.06 | 4.64 mg/L | 1.0 m | P374552 | 2135521 | ICE | SM 10200 H (mod.)
RQ-2019-11-04-01 | Pellicer Creek | GTMPCNUT |  |  | gtmpcnut2.10 | 12-Nov-2019 08:00 | 13-Nov-2019 10:10 | 20-Nov-2019 14:07 | CHEMISTRY | W-TKN | Kjeldahl Nitrogen | 00625 | 0.56 |  | 0.16 | 0.40 | mg N/L |  | W-BRACKISH | 20.56 C | 28279 umhos/cm |  | 7.06 | 4.64 mg/L | 1.0 m | P374398 | 2135654 | ICE And H2SO4 | EPA 351.2 Rev. 2.0
RQ-2019-11-04-01 | Pellicer Creek | GTMPCNUT |  |  | gtmpcnut2.10 | 12-Nov-2019 08:00 | 13-Nov-2019 10:10 | 26-Nov-2019 16:04 | CHEMISTRY | W-S-A-TP | Total-P | 00665 | 0.060 |  | 0.0040 | 0.010 | mg P/L |  | W-BRACKISH | 20.56 C | 28279 umhos/cm |  | 7.06 | 4.64 mg/L | 1.0 m | P374705 | 2135654 | ICE And H2SO4 | EPA 365.1 Rev. 2.0
RQ-2019-11-04-01 | Pellicer Creek | GTMPCNUT |  |  | gtmpcnut2.11 | 12-Nov-2019 10:30 | 13-Nov-2019 10:10 | 13-Nov-2019 12:32 | CHEMISTRY | W-PO4-F | O-Phosphate-P | 00671 | 0.019 |  | 0.0040 | 0.010 | mg P/L |  | W-BRACKISH | 21.67 C | 43760 umhos/cm |  | 7.46 | 5.53 mg/L | 1.0 m | P374181 | 2135645 | FILTER-ICE | EPA 365.1 Rev. 2.0
RQ-2019-11-04-01 | Pellicer Creek | GTMPCNUT |  |  | gtmpcnut2.11 | 12-Nov-2019 10:30 | 13-Nov-2019 10:10 | 13-Nov-2019 12:41 | CHEMISTRY | TURBIDITY | Turbidity | 00076 | 11 |  | 0.10 | 0.13 | NTU |  | W-BRACKISH | 21.67 C | 43760 umhos/cm |  | 7.46 | 5.53 mg/L | 1.0 m | P374136 | 2135625 | ICE | EPA 180.1 Rev. 2.0
RQ-2019-11-04-01 | Pellicer Creek | GTMPCNUT |  |  | gtmpcnut2.11 | 12-Nov-2019 10:30 | 13-Nov-2019 10:10 | 13-Nov-2019 14:25 | CHEMISTRY | W-NO2-F | Nitrite-N | 00613 | 0.004 | I | 0.0020 | 0.0050 | mg N/L |  | W-BRACKISH | 21.67 C | 43760 umhos/cm |  | 7.46 | 5.53 mg/L | 1.0 m | P374157 | 2135645 | FILTER-ICE | EPA 353.2 Rev. 2.0
RQ-2019-11-04-01 | Pellicer Creek | GTMPCNUT |  |  | gtmpcnut2.11 | 12-Nov-2019 10:30 | 13-Nov-2019 10:10 | 13-Nov-2019 14:25 | CHEMISTRY | W-NO3-F | Nitrate-N | 00620 | 0.004 | U | 0.004 | 0.010 | mg N/L |  | W-BRACKISH | 21.67 C | 43760 umhos/cm |  | 7.46 | 5.53 mg/L | 1.0 m | P374482 | 2135645 | FILTER-ICE | EPA 353.2 Rev. 2.0
RQ-2019-11-04-01 | Pellicer Creek | GTMPCNUT |  |  | gtmpcnut2.11 | 12-Nov-2019 10:30 | 13-Nov-2019 10:10 | 14-Nov-2019 15:45 | BIOLOGY | FCOLI-MF | Fecal Coliforms-Membrane Filter | 31616 | 17 | BQ | 3 | 3 | cfu/100 mL | Precision data for QC sample is unavailable due to the colony count falling outside of method acceptable range. | W-BRACKISH | 21.67 C | 43760 umhos/cm |  | 7.46 | 5.53 mg/L | 1.0 m | P374619 | 2135546 | ICE | SM 9222 D
RQ-2019-11-04-01 | Pellicer Creek | GTMPCNUT |  |  | gtmpcnut2.11 | 12-Nov-2019 10:30 | 13-Nov-2019 10:10 | 15-Nov-2019 15:21 | CHEMISTRY | W-TSS | TSS | 00530 | 27 |  | 3.0 | 10 | mg/L | Batch relative percent difference is unavailable because of low analyte concentration in the QC sample. | W-BRACKISH | 21.67 C | 43760 umhos/cm |  | 7.46 | 5.53 mg/L | 1.0 m | P374823 | 2135625 | ICE | SM 2540 D-97
RQ-2019-11-04-01 | Pellicer Creek | GTMPCNUT |  |  | gtmpcnut2.11 | 12-Nov-2019 10:30 | 13-Nov-2019 10:10 | 18-Nov-2019 12:33 | CHEMISTRY | W-NO2NO3-F | NO2NO3-N | 00631 | 0.005 | I | 0.0040 | 0.010 | mg N/L |  | W-BRACKISH | 21.67 C | 43760 umhos/cm |  | 7.46 | 5.53 mg/L | 1.0 m | P374369 | 2135635 | FILTER-H2SO4-ICE | EPA 353.2 Rev. 2.0
RQ-2019-11-04-01 | Pellicer Creek | GTMPCNUT |  |  | gtmpcnut2.11 | 12-Nov-2019 10:30 | 13-Nov-2019 10:10 | 18-Nov-2019 13:36 | CHEMISTRY | W-NH3-F | Ammonia-N | 00608 | 0.024 |  | 0.0020 | 0.0050 | mg N/L |  | W-BRACKISH | 21.67 C | 43760 umhos/cm |  | 7.46 | 5.53 mg/L | 1.0 m | P374440 | 2135635 | FILTER-H2SO4-ICE | EPA 350.1 Rev. 2.0
RQ-2019-11-04-01 | Pellicer Creek | GTMPCNUT |  |  | gtmpcnut2.11 | 12-Nov-2019 10:30 | 13-Nov-2019 10:10 | 19-Nov-2019 07:27 | CHEMISTRY | W-DOC | Organic Carbon | 00681 | 6.4 |  | 1.0 | 2.0 | mg C/L |  | W-BRACKISH | 21.67 C | 43760 umhos/cm |  | 7.46 | 5.53 mg/L | 1.0 m | P374430 | 2135635 | FILTER-H2SO4-ICE | SM 5310 B-00
RQ-2019-11-04-01 | Pellicer Creek | GTMPCNUT |  |  | gtmpcnut2.11 | 12-Nov-2019 10:30 | 13-Nov-2019 10:10 | 20-Nov-2019 10:00 | BIOLOGY | CHLSUITE-W | Chlorophyll-a, Corrected | 32211 | 3.6 | I | 1.4 | 4.1 | ug/L | Precision data is not available for at least one component due to the small amount of analyte in the QC sample. Refer to QA report for available precision data. | W-BRACKISH | 21.67 C | 43760 umhos/cm |  | 7.46 | 5.53 mg/L | 1.0 m | P374552 | 2135522 | ICE | SM 10200 H (mod.)
RQ-2019-11-04-01 | Pellicer Creek | GTMPCNUT |  |  | gtmpcnut2.11 | 12-Nov-2019 10:30 | 13-Nov-2019 10:10 | 20-Nov-2019 10:00 | BIOLOGY | CHLSUITE-W | Chlorophyll-a, Uncorrected | 32210 | 4.3 |  | 1.0 | 3.0 | ug/L | Precision data is not available for at least one component due to the small amount of analyte in the QC sample. Refer to QA report for available precision data. | W-BRACKISH | 21.67 C | 43760 umhos/cm |  | 7.46 | 5.53 mg/L | 1.0 m | P374552 | 2135522 | ICE | SM 10200 H (mod.)
RQ-2019-11-04-01 | Pellicer Creek | GTMPCNUT |  |  | gtmpcnut2.11 | 12-Nov-2019 10:30 | 13-Nov-2019 10:10 | 20-Nov-2019 10:00 | BIOLOGY | CHLSUITE-W | Phaeophytin-a | 32218 | 1.5 | U | 1.5 | 4.5 | ug/L | Precision data is not available for at least one component due to the small amount of analyte in the QC sample. Refer to QA report for available precision data. | W-BRACKISH | 21.67 C | 43760 umhos/cm |  | 7.46 | 5.53 mg/L | 1.0 m | P374552 | 2135522 | ICE | SM 10200 H (mod.)
RQ-2019-11-04-01 | Pellicer Creek | GTMPCNUT |  |  | gtmpcnut2.11 | 12-Nov-2019 10:30 | 13-Nov-2019 10:10 | 21-Nov-2019 16:06 | CHEMISTRY | W-TKN | Kjeldahl Nitrogen | 00625 | 0.55 |  | 0.16 | 0.40 | mg N/L |  | W-BRACKISH | 21.67 C | 43760 umhos/cm |  | 7.46 | 5.53 mg/L | 1.0 m | P374512 | 2135655 | ICE And H2SO4 | EPA 351.2 Rev. 2.0
RQ-2019-11-04-01 | Pellicer Creek | GTMPCNUT |  |  | gtmpcnut2.11 | 12-Nov-2019 10:30 | 13-Nov-2019 10:10 | 26-Nov-2019 16:05 | CHEMISTRY | W-S-A-TP | Total-P | 00665 | 0.064 |  | 0.0040 | 0.010 | mg P/L |  | W-BRACKISH | 21.67 C | 43760 umhos/cm |  | 7.46 | 5.53 mg/L | 1.0 m | P374705 | 2135655 | ICE And H2SO4 | EPA 365.1 Rev. 2.0
RQ-2019-11-04-01 | Pellicer Creek | GTMPCNUT |  |  | gtmpcnut2.2 | 11-Nov-2019 12:00 | 13-Nov-2019 10:10 | 13-Nov-2019 11:59 | CHEMISTRY | TURBIDITY | Turbidity | 00076 | 8.5 | A | 0.10 | 0.13 | NTU |  | W-BRACKISH | 20.59 C | 44402 umhos/cm |  | 7.47 | 5.64 mg/L | 1.0 m | P374136 | 2135616 | ICE | EPA 180.1 Rev. 2.0
RQ-2019-11-04-01 | Pellicer Creek | GTMPCNUT |  |  | gtmpcnut2.2 | 11-Nov-2019 12:00 | 13-Nov-2019 10:10 | 13-Nov-2019 12:01 | CHEMISTRY | W-PO4-F | O-Phosphate-P | 00671 | 0.020 | Q | 0.0040 | 0.010 | mg P/L | O-Phosphate-P: The sample expired upon receipt. | W-BRACKISH | 20.59 C | 44402 umhos/cm |  | 7.47 | 5.64 mg/L | 1.0 m | P374181 | 2135636 | FILTER-ICE | EPA 365.1 Rev. 2.0
RQ-2019-11-04-01 | Pellicer Creek | GTMPCNUT |  |  | gtmpcnut2.2 | 11-Nov-2019 12:00 | 13-Nov-2019 10:10 | 13-Nov-2019 14:07 | CHEMISTRY | W-NO2-F | Nitrite-N | 00613 | 0.004 | IQ | 0.0020 | 0.0050 | mg N/L | Nitrite-N: The sample expired upon receipt. | W-BRACKISH | 20.59 C | 44402 umhos/cm |  | 7.47 | 5.64 mg/L | 1.0 m | P374157 | 2135636 | FILTER-ICE | EPA 353.2 Rev. 2.0
RQ-2019-11-04-01 | Pellicer Creek | GTMPCNUT |  |  | gtmpcnut2.2 | 11-Nov-2019 12:00 | 13-Nov-2019 10:10 | 13-Nov-2019 14:07 | CHEMISTRY | W-NO3-F | Nitrate-N | 00620 | 0.004 | UQ | 0.004 | 0.010 | mg N/L | Nitrate-N: The sample expired upon reciept. | W-BRACKISH | 20.59 C | 44402 umhos/cm |  | 7.47 | 5.64 mg/L | 1.0 m | P374482 | 2135636 | FILTER-ICE | EPA 353.2 Rev. 2.0
RQ-2019-11-04-01 | Pellicer Creek | GTMPCNUT |  |  | gtmpcnut2.2 | 11-Nov-2019 12:00 | 13-Nov-2019 10:10 | 14-Nov-2019 13:02 | BIOLOGY | FCOLI-MF | Fecal Coliforms-Membrane Filter | 31616 | 50 | BQ | 10 | 10 | cfu/100 mL | Laboratory duplicate result is 17 B. Precision data for this duplicate is unavailable due to the colony count falling outside of method acceptable range. | W-BRACKISH | 20.59 C | 44402 umhos/cm |  | 7.47 | 5.64 mg/L | 1.0 m | P374619 | 2135537 | ICE | SM 9222 D
RQ-2019-11-04-01 | Pellicer Creek | GTMPCNUT |  |  | gtmpcnut2.2 | 11-Nov-2019 12:00 | 13-Nov-2019 10:10 | 15-Nov-2019 15:21 | CHEMISTRY | W-TSS | TSS | 00530 | 18 |  | 3.0 | 10 | mg/L |  | W-BRACKISH | 20.59 C | 44402 umhos/cm |  | 7.47 | 5.64 mg/L | 1.0 m | P374822 | 2135616 | ICE | SM 2540 D-97
RQ-2019-11-04-01 | Pellicer Creek | GTMPCNUT |  |  | gtmpcnut2.2 | 11-Nov-2019 12:00 | 13-Nov-2019 10:10 | 16-Nov-2019 02:26 | CHEMISTRY | W-DOC | Organic Carbon | 00681 | 5.9 |  | 1.0 | 2.0 | mg C/L |  | W-BRACKISH | 20.59 C | 44402 umhos/cm |  | 7.47 | 5.64 mg/L | 1.0 m | P374357 | 2135626 | FILTER-H2SO4-ICE | SM 5310 B-00
RQ-2019-11-04-01 | Pellicer Creek | GTMPCNUT |  |  | gtmpcnut2.2 | 11-Nov-2019 12:00 | 13-Nov-2019 10:10 | 18-Nov-2019 12:10 | CHEMISTRY | W-NO2NO3-F | NO2NO3-N | 00631 | 0.007 | I | 0.0040 | 0.010 | mg N/L |  | W-BRACKISH | 20.59 C | 44402 umhos/cm |  | 7.47 | 5.64 mg/L | 1.0 m | P374368 | 2135626 | FILTER-H2SO4-ICE | EPA 353.2 Rev. 2.0
RQ-2019-11-04-01 | Pellicer Creek | GTMPCNUT |  |  | gtmpcnut2.2 | 11-Nov-2019 12:00 | 13-Nov-2019 10:10 | 18-Nov-2019 13:07 | CHEMISTRY | W-NH3-F | Ammonia-N | 00608 | 0.016 |  | 0.0020 | 0.0050 | mg N/L |  | W-BRACKISH | 20.59 C | 44402 umhos/cm |  | 7.47 | 5.64 mg/L | 1.0 m | P374440 | 2135626 | FILTER-H2SO4-ICE | EPA 350.1 Rev. 2.0
RQ-2019-11-04-01 | Pellicer Creek | GTMPCNUT |  |  | gtmpcnut2.2 | 11-Nov-2019 12:00 | 13-Nov-2019 10:10 | 19-Nov-2019 10:31 | BIOLOGY | CHLSUITE-W | Chlorophyll-a, Corrected | 32211 | 4.1 | I | 1.8 | 5.4 | ug/L | Precision data is not available for at least one component due to the small amount of analyte in the QC sample. Refer to QA report for available precision data. | W-BRACKISH | 20.59 C | 44402 umhos/cm |  | 7.47 | 5.64 mg/L | 1.0 m | P374553 | 2135513 | ICE | SM 10200 H (mod.)
RQ-2019-11-04-01 | Pellicer Creek | GTMPCNUT |  |  | gtmpcnut2.2 | 11-Nov-2019 12:00 | 13-Nov-2019 10:10 | 19-Nov-2019 10:31 | BIOLOGY | CHLSUITE-W | Chlorophyll-a, Uncorrected | 32210 | 5.1 |  | 1.3 | 3.9 | ug/L | Precision data is not available for at least one component due to the small amount of analyte in the QC sample. Refer to QA report for available precision data. | W-BRACKISH | 20.59 C | 44402 umhos/cm |  | 7.47 | 5.64 mg/L | 1.0 m | P374553 | 2135513 | ICE | SM 10200 H (mod.)
RQ-2019-11-04-01 | Pellicer Creek | GTMPCNUT |  |  | gtmpcnut2.2 | 11-Nov-2019 12:00 | 13-Nov-2019 10:10 | 19-Nov-2019 10:31 | BIOLOGY | CHLSUITE-W | Phaeophytin-a | 32218 | 2.0 | U | 2.0 | 5.8 | ug/L | Precision data is not available for at least one component due to the small amount of analyte in the QC sample. Refer to QA report for available precision data. | W-BRACKISH | 20.59 C | 44402 umhos/cm |  | 7.47 | 5.64 mg/L | 1.0 m | P374553 | 2135513 | ICE | SM 10200 H (mod.)
RQ-2019-11-04-01 | Pellicer Creek | GTMPCNUT |  |  | gtmpcnut2.2 | 11-Nov-2019 12:00 | 13-Nov-2019 10:10 | 21-Nov-2019 15:35 | CHEMISTRY | W-TKN | Kjeldahl Nitrogen | 00625 | 0.43 |  | 0.16 | 0.40 | mg N/L |  | W-BRACKISH | 20.59 C | 44402 umhos/cm |  | 7.47 | 5.64 mg/L | 1.0 m | P374511 | 2135646 | ICE And H2SO4 | EPA 351.2 Rev. 2.0
RQ-2019-11-04-01 | Pellicer Creek | GTMPCNUT |  |  | gtmpcnut2.2 | 11-Nov-2019 12:00 | 13-Nov-2019 10:10 | 22-Nov-2019 13:15 | CHEMISTRY | W-S-A-TP | Total-P | 00665 | 0.054 |  | 0.0040 | 0.010 | mg P/L |  | W-BRACKISH | 20.59 C | 44402 umhos/cm |  | 7.47 | 5.64 mg/L | 1.0 m | P374423 | 2135646 | ICE And H2SO4 | EPA 365.1 Rev. 2.0
RQ-2019-11-04-01 | Pellicer Creek | GTMPCNUT |  |  | gtmpcnut2.3 | 11-Nov-2019 14:30 | 13-Nov-2019 10:10 | 13-Nov-2019 12:04 | CHEMISTRY | TURBIDITY | Turbidity | 00076 | 7.0 |  | 0.10 | 0.13 | NTU |  | W-BRACKISH | 21.25 C | 35633 umhos/cm |  | 7.14 | 5.08 mg/L | 1.0 m | P374136 | 2135617 | ICE | EPA 180.1 Rev. 2.0
RQ-2019-11-04-01 | Pellicer Creek | GTMPCNUT |  |  | gtmpcnut2.3 | 11-Nov-2019 14:30 | 13-Nov-2019 10:10 | 13-Nov-2019 12:21 | CHEMISTRY | W-PO4-F | O-Phosphate-P | 00671 | 0.024 |  | 0.0040 | 0.010 | mg P/L |  | W-BRACKISH | 21.25 C | 35633 umhos/cm |  | 7.14 | 5.08 mg/L | 1.0 m | P374181 | 2135637 | FILTER-ICE | EPA 365.1 Rev. 2.0
RQ-2019-11-04-01 | Pellicer Creek | GTMPCNUT |  |  | gtmpcnut2.3 | 11-Nov-2019 14:30 | 13-Nov-2019 10:10 | 13-Nov-2019 14:13 | CHEMISTRY | W-NO2-F | Nitrite-N | 00613 | 0.004 | I | 0.0020 | 0.0050 | mg N/L |  | W-BRACKISH | 21.25 C | 35633 umhos/cm |  | 7.14 | 5.08 mg/L | 1.0 m | P374157 | 2135637 | FILTER-ICE | EPA 353.2 Rev. 2.0
RQ-2019-11-04-01 | Pellicer Creek | GTMPCNUT |  |  | gtmpcnut2.3 | 11-Nov-2019 14:30 | 13-Nov-2019 10:10 | 13-Nov-2019 14:13 | CHEMISTRY | W-NO3-F | Nitrate-N | 00620 | 0.007 | I | 0.004 | 0.010 | mg N/L |  | W-BRACKISH | 21.25 C | 35633 umhos/cm |  | 7.14 | 5.08 mg/L | 1.0 m | P374482 | 2135637 | FILTER-ICE | EPA 353.2 Rev. 2.0
RQ-2019-11-04-01 | Pellicer Creek | GTMPCNUT |  |  | gtmpcnut2.3 | 11-Nov-2019 14:30 | 13-Nov-2019 10:10 | 14-Nov-2019 13:02 | BIOLOGY | FCOLI-MF | Fecal Coliforms-Membrane Filter | 31616 | 58 | BQ | 3 | 3 | cfu/100 mL | Verified. Precision data for QC sample is unavailable due to the colony count falling outside of method acceptable range. | W-BRACKISH | 21.25 C | 35633 umhos/cm |  | 7.14 | 5.08 mg/L | 1.0 m | P374619 | 2135538 | ICE | SM 9222 D
RQ-2019-11-04-01 | Pellicer Creek | GTMPCNUT |  |  | gtmpcnut2.3 | 11-Nov-2019 14:30 | 13-Nov-2019 10:10 | 15-Nov-2019 15:21 | CHEMISTRY | W-TSS | TSS | 00530 | 16 |  | 3.0 | 10 | mg/L |  | W-BRACKISH | 21.25 C | 35633 umhos/cm |  | 7.14 | 5.08 mg/L | 1.0 m | P374822 | 2135617 | ICE | SM 2540 D-97
RQ-2019-11-04-01 | Pellicer Creek | GTMPCNUT |  |  | gtmpcnut2.3 | 11-Nov-2019 14:30 | 13-Nov-2019 10:10 | 16-Nov-2019 05:32 | CHEMISTRY | W-DOC | Organic Carbon | 00681 | 9.6 |  | 1.0 | 2.0 | mg C/L |  | W-BRACKISH | 21.25 C | 35633 umhos/cm |  | 7.14 | 5.08 mg/L | 1.0 m | P374357 | 2135627 | FILTER-H2SO4-ICE | SM 5310 B-00
RQ-2019-11-04-01 | Pellicer Creek | GTMPCNUT |  |  | gtmpcnut2.3 | 11-Nov-2019 14:30 | 13-Nov-2019 10:10 | 18-Nov-2019 12:12 | CHEMISTRY | W-NO2NO3-F | NO2NO3-N | 00631 | 0.012 |  | 0.0040 | 0.010 | mg N/L |  | W-BRACKISH | 21.25 C | 35633 umhos/cm |  | 7.14 | 5.08 mg/L | 1.0 m | P374368 | 2135627 | FILTER-H2SO4-ICE | EPA 353.2 Rev. 2.0
RQ-2019-11-04-01 | Pellicer Creek | GTMPCNUT |  |  | gtmpcnut2.3 | 11-Nov-2019 14:30 | 13-Nov-2019 10:10 | 18-Nov-2019 13:18 | CHEMISTRY | W-NH3-F | Ammonia-N | 00608 | 0.015 |  | 0.0020 | 0.0050 | mg N/L |  | W-BRACKISH | 21.25 C | 35633 umhos/cm |  | 7.14 | 5.08 mg/L | 1.0 m | P374440 | 2135627 | FILTER-H2SO4-ICE | EPA 350.1 Rev. 2.0
RQ-2019-11-04-01 | Pellicer Creek | GTMPCNUT |  |  | gtmpcnut2.3 | 11-Nov-2019 14:30 | 13-Nov-2019 10:10 | 19-Nov-2019 10:31 | BIOLOGY | CHLSUITE-W | Chlorophyll-a, Corrected | 32211 | 3.5 | I | 1.4 | 4.1 | ug/L | Precision data is not available for at least one component due to the small amount of analyte in the QC sample. Refer to QA report for available precision data. | W-BRACKISH | 21.25 C | 35633 umhos/cm |  | 7.14 | 5.08 mg/L | 1.0 m | P374553 | 2135514 | ICE | SM 10200 H (mod.)
RQ-2019-11-04-01 | Pellicer Creek | GTMPCNUT |  |  | gtmpcnut2.3 | 11-Nov-2019 14:30 | 13-Nov-2019 10:10 | 19-Nov-2019 10:31 | BIOLOGY | CHLSUITE-W | Chlorophyll-a, Uncorrected | 32210 | 4.3 |  | 1.0 | 3.0 | ug/L | Precision data is not available for at least one component due to the small amount of analyte in the QC sample. Refer to QA report for available precision data. | W-BRACKISH | 21.25 C | 35633 umhos/cm |  | 7.14 | 5.08 mg/L | 1.0 m | P374553 | 2135514 | ICE | SM 10200 H (mod.)
RQ-2019-11-04-01 | Pellicer Creek | GTMPCNUT |  |  | gtmpcnut2.3 | 11-Nov-2019 14:30 | 13-Nov-2019 10:10 | 19-Nov-2019 10:31 | BIOLOGY | CHLSUITE-W | Phaeophytin-a | 32218 | 1.5 | U | 1.5 | 4.5 | ug/L | Precision data is not available for at least one component due to the small amount of analyte in the QC sample. Refer to QA report for available precision data. | W-BRACKISH | 21.25 C | 35633 umhos/cm |  | 7.14 | 5.08 mg/L | 1.0 m | P374553 | 2135514 | ICE | SM 10200 H (mod.)
RQ-2019-11-04-01 | Pellicer Creek | GTMPCNUT |  |  | gtmpcnut2.3 | 11-Nov-2019 14:30 | 13-Nov-2019 10:10 | 21-Nov-2019 15:52 | CHEMISTRY | W-TKN | Kjeldahl Nitrogen | 00625 | 0.54 |  | 0.16 | 0.40 | mg N/L |  | W-BRACKISH | 21.25 C | 35633 umhos/cm |  | 7.14 | 5.08 mg/L | 1.0 m | P374512 | 2135647 | ICE And H2SO4 | EPA 351.2 Rev. 2.0
RQ-2019-11-04-01 | Pellicer Creek | GTMPCNUT |  |  | gtmpcnut2.3 | 11-Nov-2019 14:30 | 13-Nov-2019 10:10 | 22-Nov-2019 13:16 | CHEMISTRY | W-S-A-TP | Total-P | 00665 | 0.059 |  | 0.0040 | 0.010 | mg P/L |  | W-BRACKISH | 21.25 C | 35633 umhos/cm |  | 7.14 | 5.08 mg/L | 1.0 m | P374423 | 2135647 | ICE And H2SO4 | EPA 365.1 Rev. 2.0
RQ-2019-11-04-01 | Pellicer Creek | GTMPCNUT |  |  | gtmpcnut2.4 | 11-Nov-2019 17:00 | 13-Nov-2019 10:10 | 13-Nov-2019 12:06 | CHEMISTRY | TURBIDITY | Turbidity | 00076 | 5.9 |  | 0.10 | 0.13 | NTU |  | W-BRACKISH | 21.59 C | 24142 umhos/cm |  | 7.02 | 4.82 mg/L | 1.0 m | P374136 | 2135618 | ICE | EPA 180.1 Rev. 2.0
RQ-2019-11-04-01 | Pellicer Creek | GTMPCNUT |  |  | gtmpcnut2.4 | 11-Nov-2019 17:00 | 13-Nov-2019 10:10 | 13-Nov-2019 12:26 | CHEMISTRY | W-PO4-F | O-Phosphate-P | 00671 | 0.030 |  | 0.0040 | 0.010 | mg P/L |  | W-BRACKISH | 21.59 C | 24142 umhos/cm |  | 7.02 | 4.82 mg/L | 1.0 m | P374181 | 2135638 | FILTER-ICE | EPA 365.1 Rev. 2.0
RQ-2019-11-04-01 | Pellicer Creek | GTMPCNUT |  |  | gtmpcnut2.4 | 11-Nov-2019 17:00 | 13-Nov-2019 10:10 | 13-Nov-2019 14:15 | CHEMISTRY | W-NO2-F | Nitrite-N | 00613 | 0.004 | I | 0.0020 | 0.0050 | mg N/L |  | W-BRACKISH | 21.59 C | 24142 umhos/cm |  | 7.02 | 4.82 mg/L | 1.0 m | P374157 | 2135638 | FILTER-ICE | EPA 353.2 Rev. 2.0
RQ-2019-11-04-01 | Pellicer Creek | GTMPCNUT |  |  | gtmpcnut2.4 | 11-Nov-2019 17:00 | 13-Nov-2019 10:10 | 13-Nov-2019 14:15 | CHEMISTRY | W-NO3-F | Nitrate-N | 00620 | 0.005 | I | 0.004 | 0.010 | mg N/L |  | W-BRACKISH | 21.59 C | 24142 umhos/cm |  | 7.02 | 4.82 mg/L | 1.0 m | P374482 | 2135638 | FILTER-ICE | EPA 353.2 Rev. 2.0
RQ-2019-11-04-01 | Pellicer Creek | GTMPCNUT |  |  | gtmpcnut2.4 | 11-Nov-2019 17:00 | 13-Nov-2019 10:10 | 14-Nov-2019 14:03 | BIOLOGY | FCOLI-MF | Fecal Coliforms-Membrane Filter | 31616 | 72 | BQ | 3 | 3 | cfu/100 mL | Precision data for QC sample is unavailable due to the colony count falling outside of method acceptable range. | W-BRACKISH | 21.59 C | 24142 umhos/cm |  | 7.02 | 4.82 mg/L | 1.0 m | P374619 | 2135539 | ICE | SM 9222 D
RQ-2019-11-04-01 | Pellicer Creek | GTMPCNUT |  |  | gtmpcnut2.4 | 11-Nov-2019 17:00 | 13-Nov-2019 10:10 | 15-Nov-2019 15:21 | CHEMISTRY | W-TSS | TSS | 00530 | 10 | I | 3.0 | 10 | mg/L |  | W-BRACKISH | 21.59 C | 24142 umhos/cm |  | 7.02 | 4.82 mg/L | 1.0 m | P374822 | 2135618 | ICE | SM 2540 D-97
RQ-2019-11-04-01 | Pellicer Creek | GTMPCNUT |  |  | gtmpcnut2.4 | 11-Nov-2019 17:00 | 13-Nov-2019 10:10 | 16-Nov-2019 05:44 | CHEMISTRY | W-DOC | Organic Carbon | 00681 | 13 |  | 1.0 | 2.0 | mg C/L |  | W-BRACKISH | 21.59 C | 24142 umhos/cm |  | 7.02 | 4.82 mg/L | 1.0 m | P374357 | 2135628 | FILTER-H2SO4-ICE | SM 5310 B-00
RQ-2019-11-04-01 | Pellicer Creek | GTMPCNUT |  |  | gtmpcnut2.4 | 11-Nov-2019 17:00 | 13-Nov-2019 10:10 | 18-Nov-2019 12:13 | CHEMISTRY | W-NO2NO3-F | NO2NO3-N | 00631 | 0.009 | I | 0.0040 | 0.010 | mg N/L |  | W-BRACKISH | 21.59 C | 24142 umhos/cm |  | 7.02 | 4.82 mg/L | 1.0 m | P374368 | 2135628 | FILTER-H2SO4-ICE | EPA 353.2 Rev. 2.0
RQ-2019-11-04-01 | Pellicer Creek | GTMPCNUT |  |  | gtmpcnut2.4 | 11-Nov-2019 17:00 | 13-Nov-2019 10:10 | 18-Nov-2019 13:19 | CHEMISTRY | W-NH3-F | Ammonia-N | 00608 | 0.016 |  | 0.0020 | 0.0050 | mg N/L |  | W-BRACKISH | 21.59 C | 24142 umhos/cm |  | 7.02 | 4.82 mg/L | 1.0 m | P374440 | 2135628 | FILTER-H2SO4-ICE | EPA 350.1 Rev. 2.0
RQ-2019-11-04-01 | Pellicer Creek | GTMPCNUT |  |  | gtmpcnut2.4 | 11-Nov-2019 17:00 | 13-Nov-2019 10:10 | 20-Nov-2019 10:00 | BIOLOGY | CHLSUITE-W | Chlorophyll-a, Corrected | 32211 | 2.9 | I | 1.4 | 4.1 | ug/L | Precision data is not available for at least one component due to the small amount of analyte in the QC sample. Refer to QA report for available precision data. | W-BRACKISH | 21.59 C | 24142 umhos/cm |  | 7.02 | 4.82 mg/L | 1.0 m | P374552 | 2135515 | ICE | SM 10200 H (mod.)
RQ-2019-11-04-01 | Pellicer Creek | GTMPCNUT |  |  | gtmpcnut2.4 | 11-Nov-2019 17:00 | 13-Nov-2019 10:10 | 20-Nov-2019 10:00 | BIOLOGY | CHLSUITE-W | Chlorophyll-a, Uncorrected | 32210 | 3.6 |  | 1.0 | 3.0 | ug/L | Precision data is not available for at least one component due to the small amount of analyte in the QC sample. Refer to QA report for available precision data. | W-BRACKISH | 21.59 C | 24142 umhos/cm |  | 7.02 | 4.82 mg/L | 1.0 m | P374552 | 2135515 | ICE | SM 10200 H (mod.)
RQ-2019-11-04-01 | Pellicer Creek | GTMPCNUT |  |  | gtmpcnut2.4 | 11-Nov-2019 17:00 | 13-Nov-2019 10:10 | 20-Nov-2019 10:00 | BIOLOGY | CHLSUITE-W | Phaeophytin-a | 32218 | 1.5 | U | 1.5 | 4.5 | ug/L | Precision data is not available for at least one component due to the small amount of analyte in the QC sample. Refer to QA report for available precision data. | W-BRACKISH | 21.59 C | 24142 umhos/cm |  | 7.02 | 4.82 mg/L | 1.0 m | P374552 | 2135515 | ICE | SM 10200 H (mod.)
RQ-2019-11-04-01 | Pellicer Creek | GTMPCNUT |  |  | gtmpcnut2.4 | 11-Nov-2019 17:00 | 13-Nov-2019 10:10 | 21-Nov-2019 15:54 | CHEMISTRY | W-TKN | Kjeldahl Nitrogen | 00625 | 0.52 |  | 0.16 | 0.40 | mg N/L |  | W-BRACKISH | 21.59 C | 24142 umhos/cm |  | 7.02 | 4.82 mg/L | 1.0 m | P374512 | 2135648 | ICE And H2SO4 | EPA 351.2 Rev. 2.0
RQ-2019-11-04-01 | Pellicer Creek | GTMPCNUT |  |  | gtmpcnut2.4 | 11-Nov-2019 17:00 | 13-Nov-2019 10:10 | 22-Nov-2019 13:17 | CHEMISTRY | W-S-A-TP | Total-P | 00665 | 0.059 |  | 0.0040 | 0.010 | mg P/L |  | W-BRACKISH | 21.59 C | 24142 umhos/cm |  | 7.02 | 4.82 mg/L | 1.0 m | P374423 | 2135648 | ICE And H2SO4 | EPA 365.1 Rev. 2.0
RQ-2019-11-04-01 | Pellicer Creek | GTMPCNUT |  |  | gtmpcnut2.5 | 11-Nov-2019 19:30 | 13-Nov-2019 10:10 | 13-Nov-2019 12:07 | CHEMISTRY | TURBIDITY | Turbidity | 00076 | 5.7 |  | 0.10 | 0.13 | NTU |  | W-BRACKISH | 21.53 C | 27298 umhos/cm |  | 7.05 | 4.94 %Sat | 1.0 m | P374136 | 2135619 | ICE | EPA 180.1 Rev. 2.0
RQ-2019-11-04-01 | Pellicer Creek | GTMPCNUT |  |  | gtmpcnut2.5 | 11-Nov-2019 19:30 | 13-Nov-2019 10:10 | 13-Nov-2019 12:27 | CHEMISTRY | W-PO4-F | O-Phosphate-P | 00671 | 0.030 |  | 0.0040 | 0.010 | mg P/L |  | W-BRACKISH | 21.53 C | 27298 umhos/cm |  | 7.05 | 4.94 %Sat | 1.0 m | P374181 | 2135639 | FILTER-ICE | EPA 365.1 Rev. 2.0
RQ-2019-11-04-01 | Pellicer Creek | GTMPCNUT |  |  | gtmpcnut2.5 | 11-Nov-2019 19:30 | 13-Nov-2019 10:10 | 13-Nov-2019 14:17 | CHEMISTRY | W-NO2-F | Nitrite-N | 00613 | 0.004 | I | 0.0020 | 0.0050 | mg N/L |  | W-BRACKISH | 21.53 C | 27298 umhos/cm |  | 7.05 | 4.94 %Sat | 1.0 m | P374157 | 2135639 | FILTER-ICE | EPA 353.2 Rev. 2.0
RQ-2019-11-04-01 | Pellicer Creek | GTMPCNUT |  |  | gtmpcnut2.5 | 11-Nov-2019 19:30 | 13-Nov-2019 10:10 | 13-Nov-2019 14:17 | CHEMISTRY | W-NO3-F | Nitrate-N | 00620 | 0.005 | I | 0.004 | 0.010 | mg N/L |  | W-BRACKISH | 21.53 C | 27298 umhos/cm |  | 7.05 | 4.94 %Sat | 1.0 m | P374482 | 2135639 | FILTER-ICE | EPA 353.2 Rev. 2.0
RQ-2019-11-04-01 | Pellicer Creek | GTMPCNUT |  |  | gtmpcnut2.5 | 11-Nov-2019 19:30 | 13-Nov-2019 10:10 | 14-Nov-2019 15:45 | BIOLOGY | FCOLI-MF | Fecal Coliforms-Membrane Filter | 31616 | 90 | BQ | 10 | 10 | cfu/100 mL | Laboratory duplicate result is 78 B. Precision data for this duplicate is unavailable due to the colony count falling outside of method acceptable range. | W-BRACKISH | 21.53 C | 27298 umhos/cm |  | 7.05 | 4.94 %Sat | 1.0 m | P374619 | 2135540 | ICE | SM 9222 D
RQ-2019-11-04-01 | Pellicer Creek | GTMPCNUT |  |  | gtmpcnut2.5 | 11-Nov-2019 19:30 | 13-Nov-2019 10:10 | 15-Nov-2019 15:21 | CHEMISTRY | W-TSS | TSS | 00530 | 9 | I | 3.0 | 10 | mg/L |  | W-BRACKISH | 21.53 C | 27298 umhos/cm |  | 7.05 | 4.94 %Sat | 1.0 m | P374822 | 2135619 | ICE | SM 2540 D-97
RQ-2019-11-04-01 | Pellicer Creek | GTMPCNUT |  |  | gtmpcnut2.5 | 11-Nov-2019 19:30 | 13-Nov-2019 10:10 | 16-Nov-2019 05:58 | CHEMISTRY | W-DOC | Organic Carbon | 00681 | 12 |  | 1.0 | 2.0 | mg C/L |  | W-BRACKISH | 21.53 C | 27298 umhos/cm |  | 7.05 | 4.94 %Sat | 1.0 m | P374357 | 2135629 | FILTER-H2SO4-ICE | SM 5310 B-00
RQ-2019-11-04-01 | Pellicer Creek | GTMPCNUT |  |  | gtmpcnut2.5 | 11-Nov-2019 19:30 | 13-Nov-2019 10:10 | 18-Nov-2019 12:14 | CHEMISTRY | W-NO2NO3-F | NO2NO3-N | 00631 | 0.01 | I | 0.0040 | 0.010 | mg N/L |  | W-BRACKISH | 21.53 C | 27298 umhos/cm |  | 7.05 | 4.94 %Sat | 1.0 m | P374368 | 2135629 | FILTER-H2SO4-ICE | EPA 353.2 Rev. 2.0
RQ-2019-11-04-01 | Pellicer Creek | GTMPCNUT |  |  | gtmpcnut2.5 | 11-Nov-2019 19:30 | 13-Nov-2019 10:10 | 18-Nov-2019 13:21 | CHEMISTRY | W-NH3-F | Ammonia-N | 00608 | 0.018 |  | 0.0020 | 0.0050 | mg N/L |  | W-BRACKISH | 21.53 C | 27298 umhos/cm |  | 7.05 | 4.94 %Sat | 1.0 m | P374440 | 2135629 | FILTER-H2SO4-ICE | EPA 350.1 Rev. 2.0
RQ-2019-11-04-01 | Pellicer Creek | GTMPCNUT |  |  | gtmpcnut2.5 | 11-Nov-2019 19:30 | 13-Nov-2019 10:10 | 20-Nov-2019 10:00 | BIOLOGY | CHLSUITE-W | Chlorophyll-a, Corrected | 32211 | 3.5 | I | 1.4 | 4.1 | ug/L | Precision data is not available for at least one component due to the small amount of analyte in the QC sample. Refer to QA report for available precision data. | W-BRACKISH | 21.53 C | 27298 umhos/cm |  | 7.05 | 4.94 %Sat | 1.0 m | P374552 | 2135516 | ICE | SM 10200 H (mod.)
RQ-2019-11-04-01 | Pellicer Creek | GTMPCNUT |  |  | gtmpcnut2.5 | 11-Nov-2019 19:30 | 13-Nov-2019 10:10 | 20-Nov-2019 10:00 | BIOLOGY | CHLSUITE-W | Chlorophyll-a, Uncorrected | 32210 | 4.4 |  | 1.0 | 3.0 | ug/L | Precision data is not available for at least one component due to the small amount of analyte in the QC sample. Refer to QA report for available precision data. | W-BRACKISH | 21.53 C | 27298 umhos/cm |  | 7.05 | 4.94 %Sat | 1.0 m | P374552 | 2135516 | ICE | SM 10200 H (mod.)
RQ-2019-11-04-01 | Pellicer Creek | GTMPCNUT |  |  | gtmpcnut2.5 | 11-Nov-2019 19:30 | 13-Nov-2019 10:10 | 20-Nov-2019 10:00 | BIOLOGY | CHLSUITE-W | Phaeophytin-a | 32218 | 1.5 | U | 1.5 | 4.5 | ug/L | Precision data is not available for at least one component due to the small amount of analyte in the QC sample. Refer to QA report for available precision data. | W-BRACKISH | 21.53 C | 27298 umhos/cm |  | 7.05 | 4.94 %Sat | 1.0 m | P374552 | 2135516 | ICE | SM 10200 H (mod.)
RQ-2019-11-04-01 | Pellicer Creek | GTMPCNUT |  |  | gtmpcnut2.5 | 11-Nov-2019 19:30 | 13-Nov-2019 10:10 | 21-Nov-2019 15:55 | CHEMISTRY | W-TKN | Kjeldahl Nitrogen | 00625 | 0.54 |  | 0.16 | 0.40 | mg N/L |  | W-BRACKISH | 21.53 C | 27298 umhos/cm |  | 7.05 | 4.94 %Sat | 1.0 m | P374512 | 2135649 | ICE And H2SO4 | EPA 351.2 Rev. 2.0
RQ-2019-11-04-01 | Pellicer Creek | GTMPCNUT |  |  | gtmpcnut2.5 | 11-Nov-2019 19:30 | 13-Nov-2019 10:10 | 22-Nov-2019 13:18 | CHEMISTRY | W-S-A-TP | Total-P | 00665 | 0.060 |  | 0.0040 | 0.010 | mg P/L |  | W-BRACKISH | 21.53 C | 27298 umhos/cm |  | 7.05 | 4.94 %Sat | 1.0 m | P374423 | 2135649 | ICE And H2SO4 | EPA 365.1 Rev. 2.0
RQ-2019-11-04-01 | Pellicer Creek | GTMPCNUT |  |  | gtmpcnut2.6 | 11-Nov-2019 22:00 | 13-Nov-2019 10:10 | 13-Nov-2019 12:11 | CHEMISTRY | TURBIDITY | Turbidity | 00076 | 9.0 |  | 0.10 | 0.13 | NTU |  | W-BRACKISH | 21.50 C | 38840 umhos/cm |  | 7.21 | 5.35 %Sat | 1.0 m | P374136 | 2135620 | ICE | EPA 180.1 Rev. 2.0
RQ-2019-11-04-01 | Pellicer Creek | GTMPCNUT |  |  | gtmpcnut2.6 | 11-Nov-2019 22:00 | 13-Nov-2019 10:10 | 13-Nov-2019 12:28 | CHEMISTRY | W-PO4-F | O-Phosphate-P | 00671 | 0.022 |  | 0.0040 | 0.010 | mg P/L |  | W-BRACKISH | 21.50 C | 38840 umhos/cm |  | 7.21 | 5.35 %Sat | 1.0 m | P374181 | 2135640 | FILTER-ICE | EPA 365.1 Rev. 2.0
RQ-2019-11-04-01 | Pellicer Creek | GTMPCNUT |  |  | gtmpcnut2.6 | 11-Nov-2019 22:00 | 13-Nov-2019 10:10 | 13-Nov-2019 14:09 | CHEMISTRY | W-NO2-F | Nitrite-N | 00613 | 0.004 | I | 0.0020 | 0.0050 | mg N/L |  | W-BRACKISH | 21.50 C | 38840 umhos/cm |  | 7.21 | 5.35 %Sat | 1.0 m | P374157 | 2135640 | FILTER-ICE | EPA 353.2 Rev. 2.0
RQ-2019-11-04-01 | Pellicer Creek | GTMPCNUT |  |  | gtmpcnut2.6 | 11-Nov-2019 22:00 | 13-Nov-2019 10:10 | 13-Nov-2019 14:09 | CHEMISTRY | W-NO3-F | Nitrate-N | 00620 | 0.005 | I | 0.004 | 0.010 | mg N/L |  | W-BRACKISH | 21.50 C | 38840 umhos/cm |  | 7.21 | 5.35 %Sat | 1.0 m | P374482 | 2135640 | FILTER-ICE | EPA 353.2 Rev. 2.0
RQ-2019-11-04-01 | Pellicer Creek | GTMPCNUT |  |  | gtmpcnut2.6 | 11-Nov-2019 22:00 | 13-Nov-2019 10:10 | 14-Nov-2019 15:45 | BIOLOGY | FCOLI-MF | Fecal Coliforms-Membrane Filter | 31616 | 56 | BQ | 3 | 3 | cfu/100 mL | Precision data for QC sample is unavailable due to the colony count falling outside of method acceptable range. | W-BRACKISH | 21.50 C | 38840 umhos/cm |  | 7.21 | 5.35 %Sat | 1.0 m | P374619 | 2135541 | ICE | SM 9222 D
RQ-2019-11-04-01 | Pellicer Creek | GTMPCNUT |  |  | gtmpcnut2.6 | 11-Nov-2019 22:00 | 13-Nov-2019 10:10 | 15-Nov-2019 15:21 | CHEMISTRY | W-TSS | TSS | 00530 | 22 |  | 3.0 | 10 | mg/L |  | W-BRACKISH | 21.50 C | 38840 umhos/cm |  | 7.21 | 5.35 %Sat | 1.0 m | P374822 | 2135620 | ICE | SM 2540 D-97
RQ-2019-11-04-01 | Pellicer Creek | GTMPCNUT |  |  | gtmpcnut2.6 | 11-Nov-2019 22:00 | 13-Nov-2019 10:10 | 16-Nov-2019 06:25 | CHEMISTRY | W-DOC | Organic Carbon | 00681 | 8.3 |  | 1.0 | 2.0 | mg C/L |  | W-BRACKISH | 21.50 C | 38840 umhos/cm |  | 7.21 | 5.35 %Sat | 1.0 m | P374357 | 2135630 | FILTER-H2SO4-ICE | SM 5310 B-00
RQ-2019-11-04-01 | Pellicer Creek | GTMPCNUT |  |  | gtmpcnut2.6 | 11-Nov-2019 22:00 | 13-Nov-2019 10:10 | 18-Nov-2019 12:15 | CHEMISTRY | W-NO2NO3-F | NO2NO3-N | 00631 | 0.009 | I | 0.0040 | 0.010 | mg N/L |  | W-BRACKISH | 21.50 C | 38840 umhos/cm |  | 7.21 | 5.35 %Sat | 1.0 m | P374368 | 2135630 | FILTER-H2SO4-ICE | EPA 353.2 Rev. 2.0
RQ-2019-11-04-01 | Pellicer Creek | GTMPCNUT |  |  | gtmpcnut2.6 | 11-Nov-2019 22:00 | 13-Nov-2019 10:10 | 18-Nov-2019 13:22 | CHEMISTRY | W-NH3-F | Ammonia-N | 00608 | 0.020 |  | 0.0020 | 0.0050 | mg N/L |  | W-BRACKISH | 21.50 C | 38840 umhos/cm |  | 7.21 | 5.35 %Sat | 1.0 m | P374440 | 2135630 | FILTER-H2SO4-ICE | EPA 350.1 Rev. 2.0
RQ-2019-11-04-01 | Pellicer Creek | GTMPCNUT |  |  | gtmpcnut2.6 | 11-Nov-2019 22:00 | 13-Nov-2019 10:10 | 20-Nov-2019 10:00 | BIOLOGY | CHLSUITE-W | Chlorophyll-a, Corrected | 32211 | 3.3 |  | 1.0 | 3.1 | ug/L | Precision data is not available for at least one component due to the small amount of analyte in the QC sample. Refer to QA report for available precision data. | W-BRACKISH | 21.50 C | 38840 umhos/cm |  | 7.21 | 5.35 %Sat | 1.0 m | P374552 | 2135517 | ICE | SM 10200 H (mod.)
RQ-2019-11-04-01 | Pellicer Creek | GTMPCNUT |  |  | gtmpcnut2.6 | 11-Nov-2019 22:00 | 13-Nov-2019 10:10 | 20-Nov-2019 10:00 | BIOLOGY | CHLSUITE-W | Chlorophyll-a, Uncorrected | 32210 | 4.6 |  | 0.75 | 2.2 | ug/L | Precision data is not available for at least one component due to the small amount of analyte in the QC sample. Refer to QA report for available precision data. | W-BRACKISH | 21.50 C | 38840 umhos/cm |  | 7.21 | 5.35 %Sat | 1.0 m | P374552 | 2135517 | ICE | SM 10200 H (mod.)
RQ-2019-11-04-01 | Pellicer Creek | GTMPCNUT |  |  | gtmpcnut2.6 | 11-Nov-2019 22:00 | 13-Nov-2019 10:10 | 20-Nov-2019 10:00 | BIOLOGY | CHLSUITE-W | Phaeophytin-a | 32218 | 1.9 | I | 1.1 | 3.4 | ug/L | Precision data is not available for at least one component due to the small amount of analyte in the QC sample. Refer to QA report for available precision data. | W-BRACKISH | 21.50 C | 38840 umhos/cm |  | 7.21 | 5.35 %Sat | 1.0 m | P374552 | 2135517 | ICE | SM 10200 H (mod.)
RQ-2019-11-04-01 | Pellicer Creek | GTMPCNUT |  |  | gtmpcnut2.6 | 11-Nov-2019 22:00 | 13-Nov-2019 10:10 | 21-Nov-2019 15:57 | CHEMISTRY | W-TKN | Kjeldahl Nitrogen | 00625 | 0.49 |  | 0.16 | 0.40 | mg N/L |  | W-BRACKISH | 21.50 C | 38840 umhos/cm |  | 7.21 | 5.35 %Sat | 1.0 m | P374512 | 2135650 | ICE And H2SO4 | EPA 351.2 Rev. 2.0
RQ-2019-11-04-01 | Pellicer Creek | GTMPCNUT |  |  | gtmpcnut2.6 | 11-Nov-2019 22:00 | 13-Nov-2019 10:10 | 22-Nov-2019 13:19 | CHEMISTRY | W-S-A-TP | Total-P | 00665 | 0.058 |  | 0.0040 | 0.010 | mg P/L |  | W-BRACKISH | 21.50 C | 38840 umhos/cm |  | 7.21 | 5.35 %Sat | 1.0 m | P374423 | 2135650 | ICE And H2SO4 | EPA 365.1 Rev. 2.0
RQ-2019-11-04-01 | Pellicer Creek | GTMPCNUT |  |  | gtmpcnut2.7 | 12-Nov-2019 00:30 | 13-Nov-2019 10:10 | 13-Nov-2019 12:29 | CHEMISTRY | W-PO4-F | O-Phosphate-P | 00671 | 0.023 |  | 0.0040 | 0.010 | mg P/L |  | W-BRACKISH | 21.49 C | 38648 umhos/cm |  | 7.2 | 5.2 mg/L | 1.0 m | P374181 | 2135641 | FILTER-ICE | EPA 365.1 Rev. 2.0
RQ-2019-11-04-01 | Pellicer Creek | GTMPCNUT |  |  | gtmpcnut2.7 | 12-Nov-2019 00:30 | 13-Nov-2019 10:10 | 13-Nov-2019 12:41 | CHEMISTRY | TURBIDITY | Turbidity | 00076 | 6.5 |  | 0.10 | 0.13 | NTU |  | W-BRACKISH | 21.49 C | 38648 umhos/cm |  | 7.2 | 5.2 mg/L | 1.0 m | P374136 | 2135621 | ICE | EPA 180.1 Rev. 2.0
RQ-2019-11-04-01 | Pellicer Creek | GTMPCNUT |  |  | gtmpcnut2.7 | 12-Nov-2019 00:30 | 13-Nov-2019 10:10 | 13-Nov-2019 14:18 | CHEMISTRY | W-NO2-F | Nitrite-N | 00613 | 0.004 | I | 0.0020 | 0.0050 | mg N/L |  | W-BRACKISH | 21.49 C | 38648 umhos/cm |  | 7.2 | 5.2 mg/L | 1.0 m | P374157 | 2135641 | FILTER-ICE | EPA 353.2 Rev. 2.0
RQ-2019-11-04-01 | Pellicer Creek | GTMPCNUT |  |  | gtmpcnut2.7 | 12-Nov-2019 00:30 | 13-Nov-2019 10:10 | 13-Nov-2019 14:18 | CHEMISTRY | W-NO3-F | Nitrate-N | 00620 | 0.006 | I | 0.004 | 0.010 | mg N/L |  | W-BRACKISH | 21.49 C | 38648 umhos/cm |  | 7.2 | 5.2 mg/L | 1.0 m | P374482 | 2135641 | FILTER-ICE | EPA 353.2 Rev. 2.0
RQ-2019-11-04-01 | Pellicer Creek | GTMPCNUT |  |  | gtmpcnut2.7 | 12-Nov-2019 00:30 | 13-Nov-2019 10:10 | 14-Nov-2019 15:45 | BIOLOGY | FCOLI-MF | Fecal Coliforms-Membrane Filter | 31616 | 50 | BQ | 3 | 3 | cfu/100 mL | Precision data for QC sample is unavailable due to the colony count falling outside of method acceptable range. | W-BRACKISH | 21.49 C | 38648 umhos/cm |  | 7.2 | 5.2 mg/L | 1.0 m | P374619 | 2135542 | ICE | SM 9222 D
RQ-2019-11-04-01 | Pellicer Creek | GTMPCNUT |  |  | gtmpcnut2.7 | 12-Nov-2019 00:30 | 13-Nov-2019 10:10 | 15-Nov-2019 15:21 | CHEMISTRY | W-TSS | TSS | 00530 | 8 | I | 3.0 | 10 | mg/L |  | W-BRACKISH | 21.49 C | 38648 umhos/cm |  | 7.2 | 5.2 mg/L | 1.0 m | P374822 | 2135621 | ICE | SM 2540 D-97
RQ-2019-11-04-01 | Pellicer Creek | GTMPCNUT |  |  | gtmpcnut2.7 | 12-Nov-2019 00:30 | 13-Nov-2019 10:10 | 16-Nov-2019 06:37 | CHEMISTRY | W-DOC | Organic Carbon | 00681 | 8.7 |  | 1.0 | 2.0 | mg C/L |  | W-BRACKISH | 21.49 C | 38648 umhos/cm |  | 7.2 | 5.2 mg/L | 1.0 m | P374357 | 2135631 | FILTER-H2SO4-ICE | SM 5310 B-00
RQ-2019-11-04-01 | Pellicer Creek | GTMPCNUT |  |  | gtmpcnut2.7 | 12-Nov-2019 00:30 | 13-Nov-2019 10:10 | 18-Nov-2019 12:16 | CHEMISTRY | W-NO2NO3-F | NO2NO3-N | 00631 | 0.01 | I | 0.0040 | 0.010 | mg N/L |  | W-BRACKISH | 21.49 C | 38648 umhos/cm |  | 7.2 | 5.2 mg/L | 1.0 m | P374368 | 2135631 | FILTER-H2SO4-ICE | EPA 353.2 Rev. 2.0
RQ-2019-11-04-01 | Pellicer Creek | GTMPCNUT |  |  | gtmpcnut2.7 | 12-Nov-2019 00:30 | 13-Nov-2019 10:10 | 18-Nov-2019 13:24 | CHEMISTRY | W-NH3-F | Ammonia-N | 00608 | 0.021 |  | 0.0020 | 0.0050 | mg N/L |  | W-BRACKISH | 21.49 C | 38648 umhos/cm |  | 7.2 | 5.2 mg/L | 1.0 m | P374440 | 2135631 | FILTER-H2SO4-ICE | EPA 350.1 Rev. 2.0
RQ-2019-11-04-01 | Pellicer Creek | GTMPCNUT |  |  | gtmpcnut2.7 | 12-Nov-2019 00:30 | 13-Nov-2019 10:10 | 20-Nov-2019 10:00 | BIOLOGY | CHLSUITE-W | Chlorophyll-a, Corrected | 32211 | 2.7 | I | 1.4 | 4.1 | ug/L | Precision data is not available for at least one component due to the small amount of analyte in the QC sample. Refer to QA report for available precision data. | W-BRACKISH | 21.49 C | 38648 umhos/cm |  | 7.2 | 5.2 mg/L | 1.0 m | P374552 | 2135518 | ICE | SM 10200 H (mod.)
RQ-2019-11-04-01 | Pellicer Creek | GTMPCNUT |  |  | gtmpcnut2.7 | 12-Nov-2019 00:30 | 13-Nov-2019 10:10 | 20-Nov-2019 10:00 | BIOLOGY | CHLSUITE-W | Chlorophyll-a, Uncorrected | 32210 | 3.6 |  | 1.0 | 3.0 | ug/L | Precision data is not available for at least one component due to the small amount of analyte in the QC sample. Refer to QA report for available precision data. | W-BRACKISH | 21.49 C | 38648 umhos/cm |  | 7.2 | 5.2 mg/L | 1.0 m | P374552 | 2135518 | ICE | SM 10200 H (mod.)
RQ-2019-11-04-01 | Pellicer Creek | GTMPCNUT |  |  | gtmpcnut2.7 | 12-Nov-2019 00:30 | 13-Nov-2019 10:10 | 20-Nov-2019 10:00 | BIOLOGY | CHLSUITE-W | Phaeophytin-a | 32218 | 1.5 | U | 1.5 | 4.5 | ug/L | Precision data is not available for at least one component due to the small amount of analyte in the QC sample. Refer to QA report for available precision data. | W-BRACKISH | 21.49 C | 38648 umhos/cm |  | 7.2 | 5.2 mg/L | 1.0 m | P374552 | 2135518 | ICE | SM 10200 H (mod.)
RQ-2019-11-04-01 | Pellicer Creek | GTMPCNUT |  |  | gtmpcnut2.7 | 12-Nov-2019 00:30 | 13-Nov-2019 10:10 | 21-Nov-2019 15:58 | CHEMISTRY | W-TKN | Kjeldahl Nitrogen | 00625 | 0.54 |  | 0.16 | 0.40 | mg N/L |  | W-BRACKISH | 21.49 C | 38648 umhos/cm |  | 7.2 | 5.2 mg/L | 1.0 m | P374512 | 2135651 | ICE And H2SO4 | EPA 351.2 Rev. 2.0
RQ-2019-11-04-01 | Pellicer Creek | GTMPCNUT |  |  | gtmpcnut2.7 | 12-Nov-2019 00:30 | 13-Nov-2019 10:10 | 26-Nov-2019 16:01 | CHEMISTRY | W-S-A-TP | Total-P | 00665 | 0.057 |  | 0.0040 | 0.010 | mg P/L |  | W-BRACKISH | 21.49 C | 38648 umhos/cm |  | 7.2 | 5.2 mg/L | 1.0 m | P374705 | 2135651 | ICE And H2SO4 | EPA 365.1 Rev. 2.0
RQ-2019-11-04-01 | Pellicer Creek | GTMPCNUT |  |  | gtmpcnut2.8 | 12-Nov-2019 03:00 | 13-Nov-2019 10:10 | 13-Nov-2019 12:30 | CHEMISTRY | W-PO4-F | O-Phosphate-P | 00671 | 0.030 |  | 0.0040 | 0.010 | mg P/L |  | W-BRACKISH | 20.96 C | 26923 umhos/cm |  | 7.04 | 4.62 mg/L | 1.0 m | P374181 | 2135642 | FILTER-ICE | EPA 365.1 Rev. 2.0
RQ-2019-11-04-01 | Pellicer Creek | GTMPCNUT |  |  | gtmpcnut2.8 | 12-Nov-2019 03:00 | 13-Nov-2019 10:10 | 13-Nov-2019 12:41 | CHEMISTRY | TURBIDITY | Turbidity | 00076 | 5.1 |  | 0.10 | 0.13 | NTU |  | W-BRACKISH | 20.96 C | 26923 umhos/cm |  | 7.04 | 4.62 mg/L | 1.0 m | P374136 | 2135622 | ICE | EPA 180.1 Rev. 2.0
RQ-2019-11-04-01 | Pellicer Creek | GTMPCNUT |  |  | gtmpcnut2.8 | 12-Nov-2019 03:00 | 13-Nov-2019 10:10 | 13-Nov-2019 14:20 | CHEMISTRY | W-NO2-F | Nitrite-N | 00613 | 0.004 | I | 0.0020 | 0.0050 | mg N/L |  | W-BRACKISH | 20.96 C | 26923 umhos/cm |  | 7.04 | 4.62 mg/L | 1.0 m | P374157 | 2135642 | FILTER-ICE | EPA 353.2 Rev. 2.0
RQ-2019-11-04-01 | Pellicer Creek | GTMPCNUT |  |  | gtmpcnut2.8 | 12-Nov-2019 03:00 | 13-Nov-2019 10:10 | 13-Nov-2019 14:20 | CHEMISTRY | W-NO3-F | Nitrate-N | 00620 | 0.006 | I | 0.004 | 0.010 | mg N/L |  | W-BRACKISH | 20.96 C | 26923 umhos/cm |  | 7.04 | 4.62 mg/L | 1.0 m | P374482 | 2135642 | FILTER-ICE | EPA 353.2 Rev. 2.0
RQ-2019-11-04-01 | Pellicer Creek | GTMPCNUT |  |  | gtmpcnut2.8 | 12-Nov-2019 03:00 | 13-Nov-2019 10:10 | 14-Nov-2019 15:45 | BIOLOGY | FCOLI-MF | Fecal Coliforms-Membrane Filter | 31616 | 67 | BQ | 3 | 3 | cfu/100 mL | Precision data for QC sample is unavailable due to the colony count falling outside of method acceptable range. | W-BRACKISH | 20.96 C | 26923 umhos/cm |  | 7.04 | 4.62 mg/L | 1.0 m | P374619 | 2135543 | ICE | SM 9222 D
RQ-2019-11-04-01 | Pellicer Creek | GTMPCNUT |  |  | gtmpcnut2.8 | 12-Nov-2019 03:00 | 13-Nov-2019 10:10 | 15-Nov-2019 15:21 | CHEMISTRY | W-TSS | TSS | 00530 | 10 | I | 3.0 | 10 | mg/L |  | W-BRACKISH | 20.96 C | 26923 umhos/cm |  | 7.04 | 4.62 mg/L | 1.0 m | P374822 | 2135622 | ICE | SM 2540 D-97
RQ-2019-11-04-01 | Pellicer Creek | GTMPCNUT |  |  | gtmpcnut2.8 | 12-Nov-2019 03:00 | 13-Nov-2019 10:10 | 18-Nov-2019 12:18 | CHEMISTRY | W-NO2NO3-F | NO2NO3-N | 00631 | 0.010 |  | 0.0040 | 0.010 | mg N/L |  | W-BRACKISH | 20.96 C | 26923 umhos/cm |  | 7.04 | 4.62 mg/L | 1.0 m | P374368 | 2135632 | FILTER-H2SO4-ICE | EPA 353.2 Rev. 2.0
RQ-2019-11-04-01 | Pellicer Creek | GTMPCNUT |  |  | gtmpcnut2.8 | 12-Nov-2019 03:00 | 13-Nov-2019 10:10 | 18-Nov-2019 13:25 | CHEMISTRY | W-NH3-F | Ammonia-N | 00608 | 0.021 |  | 0.0020 | 0.0050 | mg N/L |  | W-BRACKISH | 20.96 C | 26923 umhos/cm |  | 7.04 | 4.62 mg/L | 1.0 m | P374440 | 2135632 | FILTER-H2SO4-ICE | EPA 350.1 Rev. 2.0
RQ-2019-11-04-01 | Pellicer Creek | GTMPCNUT |  |  | gtmpcnut2.8 | 12-Nov-2019 03:00 | 13-Nov-2019 10:10 | 19-Nov-2019 06:06 | CHEMISTRY | W-DOC | Organic Carbon | 00681 | 11 |  | 1.0 | 2.0 | mg C/L |  | W-BRACKISH | 20.96 C | 26923 umhos/cm |  | 7.04 | 4.62 mg/L | 1.0 m | P374430 | 2135632 | FILTER-H2SO4-ICE | SM 5310 B-00
RQ-2019-11-04-01 | Pellicer Creek | GTMPCNUT |  |  | gtmpcnut2.8 | 12-Nov-2019 03:00 | 13-Nov-2019 10:10 | 20-Nov-2019 10:00 | BIOLOGY | CHLSUITE-W | Chlorophyll-a, Corrected | 32211 | 2.1 | I | 1.4 | 4.1 | ug/L | Precision data is not available for at least one component due to the small amount of analyte in the QC sample. Refer to QA report for available precision data. | W-BRACKISH | 20.96 C | 26923 umhos/cm |  | 7.04 | 4.62 mg/L | 1.0 m | P374552 | 2135519 | ICE | SM 10200 H (mod.)
RQ-2019-11-04-01 | Pellicer Creek | GTMPCNUT |  |  | gtmpcnut2.8 | 12-Nov-2019 03:00 | 13-Nov-2019 10:10 | 20-Nov-2019 10:00 | BIOLOGY | CHLSUITE-W | Chlorophyll-a, Uncorrected | 32210 | 2.7 | I | 1.0 | 3.0 | ug/L | Precision data is not available for at least one component due to the small amount of analyte in the QC sample. Refer to QA report for available precision data. | W-BRACKISH | 20.96 C | 26923 umhos/cm |  | 7.04 | 4.62 mg/L | 1.0 m | P374552 | 2135519 | ICE | SM 10200 H (mod.)
RQ-2019-11-04-01 | Pellicer Creek | GTMPCNUT |  |  | gtmpcnut2.8 | 12-Nov-2019 03:00 | 13-Nov-2019 10:10 | 20-Nov-2019 10:00 | BIOLOGY | CHLSUITE-W | Phaeophytin-a | 32218 | 1.5 | U | 1.5 | 4.5 | ug/L | Precision data is not available for at least one component due to the small amount of analyte in the QC sample. Refer to QA report for available precision data. | W-BRACKISH | 20.96 C | 26923 umhos/cm |  | 7.04 | 4.62 mg/L | 1.0 m | P374552 | 2135519 | ICE | SM 10200 H (mod.)
RQ-2019-11-04-01 | Pellicer Creek | GTMPCNUT |  |  | gtmpcnut2.8 | 12-Nov-2019 03:00 | 13-Nov-2019 10:10 | 21-Nov-2019 16:03 | CHEMISTRY | W-TKN | Kjeldahl Nitrogen | 00625 | 0.47 |  | 0.16 | 0.40 | mg N/L |  | W-BRACKISH | 20.96 C | 26923 umhos/cm |  | 7.04 | 4.62 mg/L | 1.0 m | P374512 | 2135652 | ICE And H2SO4 | EPA 351.2 Rev. 2.0
RQ-2019-11-04-01 | Pellicer Creek | GTMPCNUT |  |  | gtmpcnut2.8 | 12-Nov-2019 03:00 | 13-Nov-2019 10:10 | 26-Nov-2019 16:02 | CHEMISTRY | W-S-A-TP | Total-P | 00665 | 0.052 |  | 0.0040 | 0.010 | mg P/L |  | W-BRACKISH | 20.96 C | 26923 umhos/cm |  | 7.04 | 4.62 mg/L | 1.0 m | P374705 | 2135652 | ICE And H2SO4 | EPA 365.1 Rev. 2.0
RQ-2019-11-04-01 | Pellicer Creek | GTMPCNUT |  |  | gtmpcnut2.9 | 12-Nov-2019 05:30 | 13-Nov-2019 10:10 | 13-Nov-2019 12:31 | CHEMISTRY | W-PO4-F | O-Phosphate-P | 00671 | 0.032 |  | 0.0040 | 0.010 | mg P/L |  | W-BRACKISH | 20.74 C | 20957 umhos/cm |  | 7.0 | 4.21 mg/L | 1.0 m | P374181 | 2135643 | FILTER-ICE | EPA 365.1 Rev. 2.0
RQ-2019-11-04-01 | Pellicer Creek | GTMPCNUT |  |  | gtmpcnut2.9 | 12-Nov-2019 05:30 | 13-Nov-2019 10:10 | 13-Nov-2019 12:41 | CHEMISTRY | TURBIDITY | Turbidity | 00076 | 4.6 |  | 0.10 | 0.13 | NTU |  | W-BRACKISH | 20.74 C | 20957 umhos/cm |  | 7.0 | 4.21 mg/L | 1.0 m | P374136 | 2135623 | ICE | EPA 180.1 Rev. 2.0
RQ-2019-11-04-01 | Pellicer Creek | GTMPCNUT |  |  | gtmpcnut2.9 | 12-Nov-2019 05:30 | 13-Nov-2019 10:10 | 13-Nov-2019 14:21 | CHEMISTRY | W-NO2-F | Nitrite-N | 00613 | 0.004 | I | 0.0020 | 0.0050 | mg N/L |  | W-BRACKISH | 20.74 C | 20957 umhos/cm |  | 7.0 | 4.21 mg/L | 1.0 m | P374157 | 2135643 | FILTER-ICE | EPA 353.2 Rev. 2.0
RQ-2019-11-04-01 | Pellicer Creek | GTMPCNUT |  |  | gtmpcnut2.9 | 12-Nov-2019 05:30 | 13-Nov-2019 10:10 | 13-Nov-2019 14:21 | CHEMISTRY | W-NO3-F | Nitrate-N | 00620 | 0.008 | I | 0.004 | 0.010 | mg N/L |  | W-BRACKISH | 20.74 C | 20957 umhos/cm |  | 7.0 | 4.21 mg/L | 1.0 m | P374482 | 2135643 | FILTER-ICE | EPA 353.2 Rev. 2.0
RQ-2019-11-04-01 | Pellicer Creek | GTMPCNUT |  |  | gtmpcnut2.9 | 12-Nov-2019 05:30 | 13-Nov-2019 10:10 | 14-Nov-2019 15:45 | BIOLOGY | FCOLI-MF | Fecal Coliforms-Membrane Filter | 31616 | 80 | Q | 4 | 4 | cfu/100 mL | Verified. Precision data for QC sample is unavailable due to the colony count falling outside of method acceptable range. | W-BRACKISH | 20.74 C | 20957 umhos/cm |  | 7.0 | 4.21 mg/L | 1.0 m | P374619 | 2135544 | ICE | SM 9222 D
RQ-2019-11-04-01 | Pellicer Creek | GTMPCNUT |  |  | gtmpcnut2.9 | 12-Nov-2019 05:30 | 13-Nov-2019 10:10 | 15-Nov-2019 15:21 | CHEMISTRY | W-TSS | TSS | 00530 | 9 | I | 3.0 | 10 | mg/L | Batch relative percent difference is unavailable because of low analyte concentration in the QC sample. | W-BRACKISH | 20.74 C | 20957 umhos/cm |  | 7.0 | 4.21 mg/L | 1.0 m | P374823 | 2135623 | ICE | SM 2540 D-97
RQ-2019-11-04-01 | Pellicer Creek | GTMPCNUT |  |  | gtmpcnut2.9 | 12-Nov-2019 05:30 | 13-Nov-2019 10:10 | 18-Nov-2019 12:31 | CHEMISTRY | W-NO2NO3-F | NO2NO3-N | 00631 | 0.012 |  | 0.0040 | 0.010 | mg N/L |  | W-BRACKISH | 20.74 C | 20957 umhos/cm |  | 7.0 | 4.21 mg/L | 1.0 m | P374369 | 2135633 | FILTER-H2SO4-ICE | EPA 353.2 Rev. 2.0
RQ-2019-11-04-01 | Pellicer Creek | GTMPCNUT |  |  | gtmpcnut2.9 | 12-Nov-2019 05:30 | 13-Nov-2019 10:10 | 18-Nov-2019 13:27 | CHEMISTRY | W-NH3-F | Ammonia-N | 00608 | 0.022 |  | 0.0020 | 0.0050 | mg N/L |  | W-BRACKISH | 20.74 C | 20957 umhos/cm |  | 7.0 | 4.21 mg/L | 1.0 m | P374440 | 2135633 | FILTER-H2SO4-ICE | EPA 350.1 Rev. 2.0
RQ-2019-11-04-01 | Pellicer Creek | GTMPCNUT |  |  | gtmpcnut2.9 | 12-Nov-2019 05:30 | 13-Nov-2019 10:10 | 19-Nov-2019 06:22 | CHEMISTRY | W-DOC | Organic Carbon | 00681 | 14 |  | 1.0 | 2.0 | mg C/L |  | W-BRACKISH | 20.74 C | 20957 umhos/cm |  | 7.0 | 4.21 mg/L | 1.0 m | P374430 | 2135633 | FILTER-H2SO4-ICE | SM 5310 B-00
RQ-2019-11-04-01 | Pellicer Creek | GTMPCNUT |  |  | gtmpcnut2.9 | 12-Nov-2019 05:30 | 13-Nov-2019 10:10 | 20-Nov-2019 10:00 | BIOLOGY | CHLSUITE-W | Chlorophyll-a, Corrected | 32211 | 1.8 | I | 1.2 | 3.5 | ug/L | Precision data is not available for at least one component due to the small amount of analyte in the QC sample. Refer to QA report for available precision data. | W-BRACKISH | 20.74 C | 20957 umhos/cm |  | 7.0 | 4.21 mg/L | 1.0 m | P374552 | 2135520 | ICE | SM 10200 H (mod.)
RQ-2019-11-04-01 | Pellicer Creek | GTMPCNUT |  |  | gtmpcnut2.9 | 12-Nov-2019 05:30 | 13-Nov-2019 10:10 | 20-Nov-2019 10:00 | BIOLOGY | CHLSUITE-W | Chlorophyll-a, Uncorrected | 32210 | 2.2 | I | 0.86 | 2.6 | ug/L | Precision data is not available for at least one component due to the small amount of analyte in the QC sample. Refer to QA report for available precision data. | W-BRACKISH | 20.74 C | 20957 umhos/cm |  | 7.0 | 4.21 mg/L | 1.0 m | P374552 | 2135520 | ICE | SM 10200 H (mod.)
RQ-2019-11-04-01 | Pellicer Creek | GTMPCNUT |  |  | gtmpcnut2.9 | 12-Nov-2019 05:30 | 13-Nov-2019 10:10 | 20-Nov-2019 10:00 | BIOLOGY | CHLSUITE-W | Phaeophytin-a | 32218 | 1.3 | U | 1.3 | 3.9 | ug/L | Precision data is not available for at least one component due to the small amount of analyte in the QC sample. Refer to QA report for available precision data. | W-BRACKISH | 20.74 C | 20957 umhos/cm |  | 7.0 | 4.21 mg/L | 1.0 m | P374552 | 2135520 | ICE | SM 10200 H (mod.)
RQ-2019-11-04-01 | Pellicer Creek | GTMPCNUT |  |  | gtmpcnut2.9 | 12-Nov-2019 05:30 | 13-Nov-2019 10:10 | 21-Nov-2019 16:05 | CHEMISTRY | W-TKN | Kjeldahl Nitrogen | 00625 | 0.53 |  | 0.16 | 0.40 | mg N/L |  | W-BRACKISH | 20.74 C | 20957 umhos/cm |  | 7.0 | 4.21 mg/L | 1.0 m | P374512 | 2135653 | ICE And H2SO4 | EPA 351.2 Rev. 2.0
RQ-2019-11-04-01 | Pellicer Creek | GTMPCNUT |  |  | gtmpcnut2.9 | 12-Nov-2019 05:30 | 13-Nov-2019 10:10 | 26-Nov-2019 16:03 | CHEMISTRY | W-S-A-TP | Total-P | 00665 | 0.052 |  | 0.0040 | 0.010 | mg P/L |  | W-BRACKISH | 20.74 C | 20957 umhos/cm |  | 7.0 | 4.21 mg/L | 1.0 m | P374705 | 2135653 | ICE And H2SO4 | EPA 365.1 Rev. 2.0
RQ-2019-11-04-01 | Pellicer Creek |  |  |  | gtmpcnut2.1 | 11-Nov-2019 09:30 | 13-Nov-2019 10:10 | 13-Nov-2019 12:20 | CHEMISTRY | W-PO4-F | O-Phosphate-P | 00671 | 0.019 | Q | 0.0040 | 0.010 | mg P/L | O-Phosphate-P: The sample expired prior to receipt. | W-BRACKISH | 20.32 C | 43143 umhos/cm |  | 7.39 | 5.41 mg/L | 1.0 m | P374182 | 2135614 | FILTER-ICE | EPA 365.1 Rev. 2.0
RQ-2019-11-04-01 | Pellicer Creek |  |  |  | gtmpcnut2.1 | 11-Nov-2019 09:30 | 13-Nov-2019 10:10 | 13-Nov-2019 12:41 | CHEMISTRY | TURBIDITY | Turbidity | 00076 | 9.9 | Q | 0.10 | 0.13 | NTU | The sample expired prior to receipt. | W-BRACKISH | 20.32 C | 43143 umhos/cm |  | 7.39 | 5.41 mg/L | 1.0 m | P374137 | 2135612 | ICE | EPA 180.1 Rev. 2.0
RQ-2019-11-04-01 | Pellicer Creek |  |  |  | gtmpcnut2.1 | 11-Nov-2019 09:30 | 13-Nov-2019 10:10 | 13-Nov-2019 14:45 | CHEMISTRY | W-NO2-F | Nitrite-N | 00613 | 0.004 | IQ | 0.0020 | 0.0050 | mg N/L | Nitrite-N: The sample expired prior to receipt. | W-BRACKISH | 20.32 C | 43143 umhos/cm |  | 7.39 | 5.41 mg/L | 1.0 m | P374158 | 2135614 | FILTER-ICE | EPA 353.2 Rev. 2.0
RQ-2019-11-04-01 | Pellicer Creek |  |  |  | gtmpcnut2.1 | 11-Nov-2019 09:30 | 13-Nov-2019 10:10 | 13-Nov-2019 14:45 | CHEMISTRY | W-NO3-F | Nitrate-N | 00620 | 0.004 | UQ | 0.004 | 0.010 | mg N/L | Nitrate-N: The sample expired prior to reciept. | W-BRACKISH | 20.32 C | 43143 umhos/cm |  | 7.39 | 5.41 mg/L | 1.0 m | P374482 | 2135614 | FILTER-ICE | EPA 353.2 Rev. 2.0
RQ-2019-11-04-01 | Pellicer Creek |  |  |  | gtmpcnut2.1 | 11-Nov-2019 09:30 | 13-Nov-2019 10:10 | 15-Nov-2019 15:21 | CHEMISTRY | W-TSS | TSS | 00530 | 22 |  | 3.0 | 10 | mg/L |  | W-BRACKISH | 20.32 C | 43143 umhos/cm |  | 7.39 | 5.41 mg/L | 1.0 m | P374822 | 2135612 | ICE | SM 2540 D-97
RQ-2019-11-04-01 | Pellicer Creek |  |  |  | gtmpcnut2.1 | 11-Nov-2019 09:30 | 13-Nov-2019 10:10 | 16-Nov-2019 01:50 | CHEMISTRY | W-DOC | Organic Carbon | 00681 | 6.8 |  | 1.0 | 2.0 | mg C/L |  | W-BRACKISH | 20.32 C | 43143 umhos/cm |  | 7.39 | 5.41 mg/L | 1.0 m | P374357 | 2135613 | FILTER-H2SO4-ICE | SM 5310 B-00
RQ-2019-11-04-01 | Pellicer Creek |  |  |  | gtmpcnut2.1 | 11-Nov-2019 09:30 | 13-Nov-2019 10:10 | 18-Nov-2019 12:09 | CHEMISTRY | W-NO2NO3-F | NO2NO3-N | 00631 | 0.008 | I | 0.0040 | 0.010 | mg N/L |  | W-BRACKISH | 20.32 C | 43143 umhos/cm |  | 7.39 | 5.41 mg/L | 1.0 m | P374368 | 2135613 | FILTER-H2SO4-ICE | EPA 353.2 Rev. 2.0
RQ-2019-11-04-01 | Pellicer Creek |  |  |  | gtmpcnut2.1 | 11-Nov-2019 09:30 | 13-Nov-2019 10:10 | 18-Nov-2019 13:03 | CHEMISTRY | W-NH3-F | Ammonia-N | 00608 | 0.026 |  | 0.0020 | 0.0050 | mg N/L |  | W-BRACKISH | 20.32 C | 43143 umhos/cm |  | 7.39 | 5.41 mg/L | 1.0 m | P374439 | 2135613 | FILTER-H2SO4-ICE | EPA 350.1 Rev. 2.0
RQ-2019-11-04-01 | Pellicer Creek |  |  |  | gtmpcnut2.1 | 11-Nov-2019 09:30 | 13-Nov-2019 10:10 | 19-Nov-2019 09:58 | BIOLOGY | CHLSUITE-W | Chlorophyll-a, Corrected | 32211 | 3.2 | IQ | 2.1 | 6.2 | ug/L | Precision data is not available for at least one component due to the small amount of analyte in the QC sample. Refer to QA report for available precision data. | W-BRACKISH | 20.32 C | 43143 umhos/cm |  | 7.39 | 5.41 mg/L | 1.0 m | P374685 | 2135512 | ICE | SM 10200 H (mod.)
RQ-2019-11-04-01 | Pellicer Creek |  |  |  | gtmpcnut2.1 | 11-Nov-2019 09:30 | 13-Nov-2019 10:10 | 19-Nov-2019 09:58 | BIOLOGY | CHLSUITE-W | Chlorophyll-a, Uncorrected | 32210 | 4.3 | IQ | 1.5 | 4.5 | ug/L | Precision data is not available for at least one component due to the small amount of analyte in the QC sample. Refer to QA report for available precision data. | W-BRACKISH | 20.32 C | 43143 umhos/cm |  | 7.39 | 5.41 mg/L | 1.0 m | P374685 | 2135512 | ICE | SM 10200 H (mod.)
RQ-2019-11-04-01 | Pellicer Creek |  |  |  | gtmpcnut2.1 | 11-Nov-2019 09:30 | 13-Nov-2019 10:10 | 19-Nov-2019 09:58 | BIOLOGY | CHLSUITE-W | Phaeophytin-a | 32218 | 2.2 | UQ | 2.2 | 6.8 | ug/L | Precision data is not available for at least one component due to the small amount of analyte in the QC sample. Refer to QA report for available precision data. | W-BRACKISH | 20.32 C | 43143 umhos/cm |  | 7.39 | 5.41 mg/L | 1.0 m | P374685 | 2135512 | ICE | SM 10200 H (mod.)
RQ-2019-11-04-01 | Pellicer Creek |  |  |  | gtmpcnut2.1 | 11-Nov-2019 09:30 | 13-Nov-2019 10:10 | 21-Nov-2019 15:32 | CHEMISTRY | W-TKN-F | Kjeldahl Nitrogen, filtered | 00623 | 0.42 |  | 0.16 | 0.40 | mg N/L |  | W-BRACKISH | 20.32 C | 43143 umhos/cm |  | 7.39 | 5.41 mg/L | 1.0 m | P374511 | 2135613 | FILTER-H2SO4-ICE | EPA 351.2 Rev. 2.0
RQ-2019-11-04-01 | Pellicer Creek |  |  |  | gtmpcnut2.1 | 11-Nov-2019 09:30 | 13-Nov-2019 10:10 | 21-Nov-2019 15:34 | CHEMISTRY | W-TKN | Kjeldahl Nitrogen | 00625 | 0.51 |  | 0.16 | 0.40 | mg N/L |  | W-BRACKISH | 20.32 C | 43143 umhos/cm |  | 7.39 | 5.41 mg/L | 1.0 m | P374511 | 2135615 | ICE And H2SO4 | EPA 351.2 Rev. 2.0
RQ-2019-11-04-01 | Pellicer Creek |  |  |  | gtmpcnut2.1 | 11-Nov-2019 09:30 | 13-Nov-2019 10:10 | 22-Nov-2019 13:14 | CHEMISTRY | W-S-A-TP | Total-P | 00665 | 0.063 |  | 0.0040 | 0.010 | mg P/L |  | W-BRACKISH | 20.32 C | 43143 umhos/cm |  | 7.39 | 5.41 mg/L | 1.0 m | P374423 | 2135615 | ICE And H2SO4 | EPA 365.1 Rev. 2.0
RQ-2019-11-04-01 | Pine Island | GTMPINUT |  |  | gtmpinut1.1 | 12-Nov-2019 11:51 | 13-Nov-2019 10:10 | 13-Nov-2019 12:14 | CHEMISTRY | W-PO4-F | O-Phosphate-P | 00671 | 0.028 |  | 0.0040 | 0.010 | mg P/L |  | W-SURF-SLT | 20.9 C | 45581 umhos/cm |  | 7.58 |  | 3.0 m | P374182 | 2135596 | FILTER-ICE | EPA 365.1 Rev. 2.0
RQ-2019-11-04-01 | Pine Island | GTMPINUT |  |  | gtmpinut1.1 | 12-Nov-2019 11:51 | 13-Nov-2019 10:10 | 13-Nov-2019 12:41 | CHEMISTRY | TURBIDITY | Turbidity | 00076 | 8.4 | A | 0.10 | 0.13 | NTU |  | W-SURF-SLT | 20.9 C | 45581 umhos/cm |  | 7.58 |  | 3.0 m | P374137 | 2135580 | ICE | EPA 180.1 Rev. 2.0
RQ-2019-11-04-01 | Pine Island | GTMPINUT |  |  | gtmpinut1.1 | 12-Nov-2019 11:51 | 13-Nov-2019 10:10 | 14-Nov-2019 08:14 | CHEMISTRY | W-NO2-F | Nitrite-N | 00613 | 0.007 |  | 0.0020 | 0.0050 | mg N/L |  | W-SURF-SLT | 20.9 C | 45581 umhos/cm |  | 7.58 |  | 3.0 m | P374226 | 2135596 | FILTER-ICE | EPA 353.2 Rev. 2.0
RQ-2019-11-04-01 | Pine Island | GTMPINUT |  |  | gtmpinut1.1 | 12-Nov-2019 11:51 | 13-Nov-2019 10:10 | 14-Nov-2019 08:14 | CHEMISTRY | W-NO3-F | Nitrate-N | 00620 | 0.014 |  | 0.004 | 0.010 | mg N/L |  | W-SURF-SLT | 20.9 C | 45581 umhos/cm |  | 7.58 |  | 3.0 m | P374557 | 2135596 | FILTER-ICE | EPA 353.2 Rev. 2.0
RQ-2019-11-04-01 | Pine Island | GTMPINUT |  |  | gtmpinut1.1 | 12-Nov-2019 11:51 | 13-Nov-2019 10:10 | 14-Nov-2019 14:03 | BIOLOGY | FCOLI-MF | Fecal Coliforms-Membrane Filter | 31616 | 6 | BQ | 3 | 3 | cfu/100 mL | Precision data for QC sample is unavailable due to the colony count falling outside of method acceptable range. | W-SURF-SLT | 20.9 C | 45581 umhos/cm |  | 7.58 |  | 3.0 m | P374619 | 2135529 | ICE | SM 9222 D
RQ-2019-11-04-01 | Pine Island | GTMPINUT |  |  | gtmpinut1.1 | 12-Nov-2019 11:51 | 13-Nov-2019 10:10 | 15-Nov-2019 15:21 | CHEMISTRY | W-TSS | TSS | 00530 | 20 |  | 3.0 | 10 | mg/L |  | W-SURF-SLT | 20.9 C | 45581 umhos/cm |  | 7.58 |  | 3.0 m | P374821 | 2135580 | ICE | SM 2540 D-97
RQ-2019-11-04-01 | Pine Island | GTMPINUT |  |  | gtmpinut1.1 | 12-Nov-2019 11:51 | 13-Nov-2019 10:10 | 16-Nov-2019 03:03 | CHEMISTRY | W-DOC | Organic Carbon | 00681 | 5.7 |  | 1.0 | 2.0 | mg C/L |  | W-SURF-SLT | 20.9 C | 45581 umhos/cm |  | 7.58 |  | 3.0 m | P374357 | 2135588 | FILTER-H2SO4-ICE | SM 5310 B-00
RQ-2019-11-04-01 | Pine Island | GTMPINUT |  |  | gtmpinut1.1 | 12-Nov-2019 11:51 | 13-Nov-2019 10:10 | 18-Nov-2019 11:49 | CHEMISTRY | W-NO2NO3-F | NO2NO3-N | 00631 | 0.021 |  | 0.0040 | 0.010 | mg N/L |  | W-SURF-SLT | 20.9 C | 45581 umhos/cm |  | 7.58 |  | 3.0 m | P374367 | 2135588 | FILTER-H2SO4-ICE | EPA 353.2 Rev. 2.0
RQ-2019-11-04-01 | Pine Island | GTMPINUT |  |  | gtmpinut1.1 | 12-Nov-2019 11:51 | 13-Nov-2019 10:10 | 18-Nov-2019 12:45 | CHEMISTRY | W-NH3-F | Ammonia-N | 00608 | 0.037 |  | 0.0020 | 0.0050 | mg N/L |  | W-SURF-SLT | 20.9 C | 45581 umhos/cm |  | 7.58 |  | 3.0 m | P374439 | 2135588 | FILTER-H2SO4-ICE | EPA 350.1 Rev. 2.0
RQ-2019-11-04-01 | Pine Island | GTMPINUT |  |  | gtmpinut1.1 | 12-Nov-2019 11:51 | 13-Nov-2019 10:10 | 20-Nov-2019 10:00 | BIOLOGY | CHLSUITE-W | Chlorophyll-a, Corrected | 32211 | 4.0 |  | 1.3 | 3.8 | ug/L | Precision data is not available for at least one component due to the small amount of analyte in the QC sample. Refer to QA report for available precision data. | W-SURF-SLT | 20.9 C | 45581 umhos/cm |  | 7.58 |  | 3.0 m | P374552 | 2135504 | ICE | SM 10200 H (mod.)
RQ-2019-11-04-01 | Pine Island | GTMPINUT |  |  | gtmpinut1.1 | 12-Nov-2019 11:51 | 13-Nov-2019 10:10 | 20-Nov-2019 10:00 | BIOLOGY | CHLSUITE-W | Chlorophyll-a, Uncorrected | 32210 | 4.9 |  | 0.93 | 2.8 | ug/L | Precision data is not available for at least one component due to the small amount of analyte in the QC sample. Refer to QA report for available precision data. | W-SURF-SLT | 20.9 C | 45581 umhos/cm |  | 7.58 |  | 3.0 m | P374552 | 2135504 | ICE | SM 10200 H (mod.)
RQ-2019-11-04-01 | Pine Island | GTMPINUT |  |  | gtmpinut1.1 | 12-Nov-2019 11:51 | 13-Nov-2019 10:10 | 20-Nov-2019 10:00 | BIOLOGY | CHLSUITE-W | Phaeophytin-a | 32218 | 1.4 | U | 1.4 | 4.2 | ug/L | Precision data is not available for at least one component due to the small amount of analyte in the QC sample. Refer to QA report for available precision data. | W-SURF-SLT | 20.9 C | 45581 umhos/cm |  | 7.58 |  | 3.0 m | P374552 | 2135504 | ICE | SM 10200 H (mod.)
RQ-2019-11-04-01 | Pine Island | GTMPINUT |  |  | gtmpinut1.1 | 12-Nov-2019 11:51 | 13-Nov-2019 10:10 | 20-Nov-2019 14:03 | CHEMISTRY | W-TKN-F | Kjeldahl Nitrogen, filtered | 00623 | 0.43 |  | 0.16 | 0.40 | mg N/L |  | W-SURF-SLT | 20.9 C | 45581 umhos/cm |  | 7.58 |  | 3.0 m | P374398 | 2135588 | FILTER-H2SO4-ICE | EPA 351.2 Rev. 2.0
RQ-2019-11-04-01 | Pine Island | GTMPINUT |  |  | gtmpinut1.1 | 12-Nov-2019 11:51 | 13-Nov-2019 10:10 | 21-Nov-2019 15:10 | CHEMISTRY | W-TKN | Kjeldahl Nitrogen | 00625 | 0.51 |  | 0.16 | 0.40 | mg N/L |  | W-SURF-SLT | 20.9 C | 45581 umhos/cm |  | 7.58 |  | 3.0 m | P374503 | 2135604 | ICE And H2SO4 | EPA 351.2 Rev. 2.0
RQ-2019-11-04-01 | Pine Island | GTMPINUT |  |  | gtmpinut1.1 | 12-Nov-2019 11:51 | 13-Nov-2019 10:10 | 22-Nov-2019 13:05 | CHEMISTRY | W-S-A-TP | Total-P | 00665 | 0.052 |  | 0.0040 | 0.010 | mg P/L |  | W-SURF-SLT | 20.9 C | 45581 umhos/cm |  | 7.58 |  | 3.0 m | P374423 | 2135604 | ICE And H2SO4 | EPA 365.1 Rev. 2.0
RQ-2019-11-04-01 | Pine Island | GTMPINUT |  |  | gtmpinut1.1 | 12-Nov-2019 11:51 | 13-Nov-2019 10:10 | 25-Nov-2019 10:52 | BIOLOGY | CHL-MDFL-W | Chlorophyll-a, Modified Fluorometric | 32211 | 4.6 | A | 0.12 | 0.36 | ug/L |  | W-SURF-SLT | 20.9 C | 45581 umhos/cm |  | 7.58 |  | 3.0 m | P374923 | 2135524 | ICE | EPA 445.0 (mod)
RQ-2019-11-04-01 | Pine Island | GTMPINUT |  |  | gtmpinut1.2 | 12-Nov-2019 11:54 | 13-Nov-2019 10:10 | 13-Nov-2019 12:07 | CHEMISTRY | W-PO4-F | O-Phosphate-P | 00671 | 0.027 |  | 0.0040 | 0.010 | mg P/L |  | W-SURF-SLT | 20.9 C | 45581 umhos/cm |  | 7.58 |  | 3.0 m | P374182 | 2135597 | FILTER-ICE | EPA 365.1 Rev. 2.0
RQ-2019-11-04-01 | Pine Island | GTMPINUT |  |  | gtmpinut1.2 | 12-Nov-2019 11:54 | 13-Nov-2019 10:10 | 13-Nov-2019 12:41 | CHEMISTRY | TURBIDITY | Turbidity | 00076 | 8.0 |  | 0.10 | 0.13 | NTU |  | W-SURF-SLT | 20.9 C | 45581 umhos/cm |  | 7.58 |  | 3.0 m | P374137 | 2135581 | ICE | EPA 180.1 Rev. 2.0
RQ-2019-11-04-01 | Pine Island | GTMPINUT |  |  | gtmpinut1.2 | 12-Nov-2019 11:54 | 13-Nov-2019 10:10 | 14-Nov-2019 08:18 | CHEMISTRY | W-NO2-F | Nitrite-N | 00613 | 0.007 |  | 0.0020 | 0.0050 | mg N/L |  | W-SURF-SLT | 20.9 C | 45581 umhos/cm |  | 7.58 |  | 3.0 m | P374226 | 2135597 | FILTER-ICE | EPA 353.2 Rev. 2.0
RQ-2019-11-04-01 | Pine Island | GTMPINUT |  |  | gtmpinut1.2 | 12-Nov-2019 11:54 | 13-Nov-2019 10:10 | 14-Nov-2019 08:18 | CHEMISTRY | W-NO3-F | Nitrate-N | 00620 | 0.012 |  | 0.004 | 0.010 | mg N/L |  | W-SURF-SLT | 20.9 C | 45581 umhos/cm |  | 7.58 |  | 3.0 m | P374557 | 2135597 | FILTER-ICE | EPA 353.2 Rev. 2.0
RQ-2019-11-04-01 | Pine Island | GTMPINUT |  |  | gtmpinut1.2 | 12-Nov-2019 11:54 | 13-Nov-2019 10:10 | 14-Nov-2019 14:03 | BIOLOGY | FCOLI-MF | Fecal Coliforms-Membrane Filter | 31616 | 8 | BQ | 3 | 3 | cfu/100 mL | Precision data for QC sample is unavailable due to the colony count falling outside of method acceptable range. | W-SURF-SLT | 20.9 C | 45581 umhos/cm |  | 7.58 |  | 3.0 m | P374619 | 2135530 | ICE | SM 9222 D
RQ-2019-11-04-01 | Pine Island | GTMPINUT |  |  | gtmpinut1.2 | 12-Nov-2019 11:54 | 13-Nov-2019 10:10 | 15-Nov-2019 15:21 | CHEMISTRY | W-TSS | TSS | 00530 | 22 |  | 3.0 | 10 | mg/L |  | W-SURF-SLT | 20.9 C | 45581 umhos/cm |  | 7.58 |  | 3.0 m | P374821 | 2135581 | ICE | SM 2540 D-97
RQ-2019-11-04-01 | Pine Island | GTMPINUT |  |  | gtmpinut1.2 | 12-Nov-2019 11:54 | 13-Nov-2019 10:10 | 16-Nov-2019 03:27 | CHEMISTRY | W-DOC | Organic Carbon | 00681 | 5.7 |  | 1.0 | 2.0 | mg C/L |  | W-SURF-SLT | 20.9 C | 45581 umhos/cm |  | 7.58 |  | 3.0 m | P374357 | 2135589 | FILTER-H2SO4-ICE | SM 5310 B-00
RQ-2019-11-04-01 | Pine Island | GTMPINUT |  |  | gtmpinut1.2 | 12-Nov-2019 11:54 | 13-Nov-2019 10:10 | 18-Nov-2019 11:50 | CHEMISTRY | W-NO2NO3-F | NO2NO3-N | 00631 | 0.018 |  | 0.0040 | 0.010 | mg N/L |  | W-SURF-SLT | 20.9 C | 45581 umhos/cm |  | 7.58 |  | 3.0 m | P374367 | 2135589 | FILTER-H2SO4-ICE | EPA 353.2 Rev. 2.0
RQ-2019-11-04-01 | Pine Island | GTMPINUT |  |  | gtmpinut1.2 | 12-Nov-2019 11:54 | 13-Nov-2019 10:10 | 18-Nov-2019 12:46 | CHEMISTRY | W-NH3-F | Ammonia-N | 00608 | 0.037 |  | 0.0020 | 0.0050 | mg N/L |  | W-SURF-SLT | 20.9 C | 45581 umhos/cm |  | 7.58 |  | 3.0 m | P374439 | 2135589 | FILTER-H2SO4-ICE | EPA 350.1 Rev. 2.0
RQ-2019-11-04-01 | Pine Island | GTMPINUT |  |  | gtmpinut1.2 | 12-Nov-2019 11:54 | 13-Nov-2019 10:10 | 20-Nov-2019 10:00 | BIOLOGY | CHLSUITE-W | Chlorophyll-a, Corrected | 32211 | 3.2 | I | 1.2 | 3.5 | ug/L | Precision data is not available for at least one component due to the small amount of analyte in the QC sample. Refer to QA report for available precision data. | W-SURF-SLT | 20.9 C | 45581 umhos/cm |  | 7.58 |  | 3.0 m | P374552 | 2135505 | ICE | SM 10200 H (mod.)
RQ-2019-11-04-01 | Pine Island | GTMPINUT |  |  | gtmpinut1.2 | 12-Nov-2019 11:54 | 13-Nov-2019 10:10 | 20-Nov-2019 10:00 | BIOLOGY | CHLSUITE-W | Chlorophyll-a, Uncorrected | 32210 | 3.6 |  | 0.86 | 2.6 | ug/L | Precision data is not available for at least one component due to the small amount of analyte in the QC sample. Refer to QA report for available precision data. | W-SURF-SLT | 20.9 C | 45581 umhos/cm |  | 7.58 |  | 3.0 m | P374552 | 2135505 | ICE | SM 10200 H (mod.)
RQ-2019-11-04-01 | Pine Island | GTMPINUT |  |  | gtmpinut1.2 | 12-Nov-2019 11:54 | 13-Nov-2019 10:10 | 20-Nov-2019 10:00 | BIOLOGY | CHLSUITE-W | Phaeophytin-a | 32218 | 1.3 | U | 1.3 | 3.9 | ug/L | Precision data is not available for at least one component due to the small amount of analyte in the QC sample. Refer to QA report for available precision data. | W-SURF-SLT | 20.9 C | 45581 umhos/cm |  | 7.58 |  | 3.0 m | P374552 | 2135505 | ICE | SM 10200 H (mod.)
RQ-2019-11-04-01 | Pine Island | GTMPINUT |  |  | gtmpinut1.2 | 12-Nov-2019 11:54 | 13-Nov-2019 10:10 | 20-Nov-2019 14:05 | CHEMISTRY | W-TKN-F | Kjeldahl Nitrogen, filtered | 00623 | 0.42 |  | 0.16 | 0.40 | mg N/L |  | W-SURF-SLT | 20.9 C | 45581 umhos/cm |  | 7.58 |  | 3.0 m | P374398 | 2135589 | FILTER-H2SO4-ICE | EPA 351.2 Rev. 2.0
RQ-2019-11-04-01 | Pine Island | GTMPINUT |  |  | gtmpinut1.2 | 12-Nov-2019 11:54 | 13-Nov-2019 10:10 | 21-Nov-2019 15:12 | CHEMISTRY | W-TKN | Kjeldahl Nitrogen | 00625 | 0.51 |  | 0.16 | 0.40 | mg N/L |  | W-SURF-SLT | 20.9 C | 45581 umhos/cm |  | 7.58 |  | 3.0 m | P374503 | 2135605 | ICE And H2SO4 | EPA 351.2 Rev. 2.0
RQ-2019-11-04-01 | Pine Island | GTMPINUT |  |  | gtmpinut1.2 | 12-Nov-2019 11:54 | 13-Nov-2019 10:10 | 26-Nov-2019 15:59 | CHEMISTRY | W-S-A-TP | Total-P | 00665 | 0.061 |  | 0.0040 | 0.010 | mg P/L |  | W-SURF-SLT | 20.9 C | 45581 umhos/cm |  | 7.58 |  | 3.0 m | P374705 | 2135605 | ICE And H2SO4 | EPA 365.1 Rev. 2.0
RQ-2019-11-04-01 | San Sebastian | GTMSSNUT |  |  | gtmssnut1.1 | 12-Nov-2019 10:38 | 13-Nov-2019 10:10 | 13-Nov-2019 12:15 | CHEMISTRY | W-PO4-F | O-Phosphate-P | 00671 | 0.015 |  | 0.0040 | 0.010 | mg P/L |  | W-SURF-SLT | 21.8 C | 51429 umhos/cm |  | 7.85 |  | 3.0 m | P374182 | 2135598 | FILTER-ICE | EPA 365.1 Rev. 2.0
RQ-2019-11-04-01 | San Sebastian | GTMSSNUT |  |  | gtmssnut1.1 | 12-Nov-2019 10:38 | 13-Nov-2019 10:10 | 13-Nov-2019 12:41 | CHEMISTRY | TURBIDITY | Turbidity | 00076 | 7.2 |  | 0.10 | 0.13 | NTU |  | W-SURF-SLT | 21.8 C | 51429 umhos/cm |  | 7.85 |  | 3.0 m | P374137 | 2135582 | ICE | EPA 180.1 Rev. 2.0
RQ-2019-11-04-01 | San Sebastian | GTMSSNUT |  |  | gtmssnut1.1 | 12-Nov-2019 10:38 | 13-Nov-2019 10:10 | 13-Nov-2019 14:39 | CHEMISTRY | W-NO2-F | Nitrite-N | 00613 | 0.005 | I | 0.0020 | 0.0050 | mg N/L | Nitrite-N: The result was confirmed on 11/14/2019. | W-SURF-SLT | 21.8 C | 51429 umhos/cm |  | 7.85 |  | 3.0 m | P374158 | 2135598 | FILTER-ICE | EPA 353.2 Rev. 2.0
RQ-2019-11-04-01 | San Sebastian | GTMSSNUT |  |  | gtmssnut1.1 | 12-Nov-2019 10:38 | 13-Nov-2019 10:10 | 13-Nov-2019 14:39 | CHEMISTRY | W-NO3-F | Nitrate-N | 00620 | 0.015 |  | 0.004 | 0.010 | mg N/L | Nitrate-N: Both components of the nitrate result were confirmed. | W-SURF-SLT | 21.8 C | 51429 umhos/cm |  | 7.85 |  | 3.0 m | P374482 | 2135598 | FILTER-ICE | EPA 353.2 Rev. 2.0
RQ-2019-11-04-01 | San Sebastian | GTMSSNUT |  |  | gtmssnut1.1 | 12-Nov-2019 10:38 | 13-Nov-2019 10:10 | 14-Nov-2019 14:03 | BIOLOGY | FCOLI-MF | Fecal Coliforms-Membrane Filter | 31616 | 9 | BQ | 9 | 9 | cfu/100 mL | Precision data for QC sample is unavailable due to the colony count falling outside of method acceptable range. | W-SURF-SLT | 21.8 C | 51429 umhos/cm |  | 7.85 |  | 3.0 m | P374619 | 2135531 | ICE | SM 9222 D
RQ-2019-11-04-01 | San Sebastian | GTMSSNUT |  |  | gtmssnut1.1 | 12-Nov-2019 10:38 | 13-Nov-2019 10:10 | 15-Nov-2019 15:21 | CHEMISTRY | W-TSS | TSS | 00530 | 16 |  | 3.0 | 10 | mg/L |  | W-SURF-SLT | 21.8 C | 51429 umhos/cm |  | 7.85 |  | 3.0 m | P374821 | 2135582 | ICE | SM 2540 D-97
RQ-2019-11-04-01 | San Sebastian | GTMSSNUT |  |  | gtmssnut1.1 | 12-Nov-2019 10:38 | 13-Nov-2019 10:10 | 15-Nov-2019 15:46 | CHEMISTRY | W-S-A-TP | Total-P | 00665 | 0.043 |  | 0.0040 | 0.010 | mg P/L |  | W-SURF-SLT | 21.8 C | 51429 umhos/cm |  | 7.85 |  | 3.0 m | P374237 | 2135606 | ICE And H2SO4 | EPA 365.1 Rev. 2.0
RQ-2019-11-04-01 | San Sebastian | GTMSSNUT |  |  | gtmssnut1.1 | 12-Nov-2019 10:38 | 13-Nov-2019 10:10 | 16-Nov-2019 03:40 | CHEMISTRY | W-DOC | Organic Carbon | 00681 | 2.7 |  | 1.0 | 2.0 | mg C/L |  | W-SURF-SLT | 21.8 C | 51429 umhos/cm |  | 7.85 |  | 3.0 m | P374357 | 2135590 | FILTER-H2SO4-ICE | SM 5310 B-00
RQ-2019-11-04-01 | San Sebastian | GTMSSNUT |  |  | gtmssnut1.1 | 12-Nov-2019 10:38 | 13-Nov-2019 10:10 | 18-Nov-2019 11:52 | CHEMISTRY | W-NO2NO3-F | NO2NO3-N | 00631 | 0.020 |  | 0.0040 | 0.010 | mg N/L | NO2NO3-N: The result was confirmed on 11/18/2019. | W-SURF-SLT | 21.8 C | 51429 umhos/cm |  | 7.85 |  | 3.0 m | P374367 | 2135590 | FILTER-H2SO4-ICE | EPA 353.2 Rev. 2.0
RQ-2019-11-04-01 | San Sebastian | GTMSSNUT |  |  | gtmssnut1.1 | 12-Nov-2019 10:38 | 13-Nov-2019 10:10 | 18-Nov-2019 12:48 | CHEMISTRY | W-NH3-F | Ammonia-N | 00608 | 0.015 |  | 0.0020 | 0.0050 | mg N/L | The result was confirmed on 11/18/2019. | W-SURF-SLT | 21.8 C | 51429 umhos/cm |  | 7.85 |  | 3.0 m | P374439 | 2135590 | FILTER-H2SO4-ICE | EPA 350.1 Rev. 2.0
RQ-2019-11-04-01 | San Sebastian | GTMSSNUT |  |  | gtmssnut1.1 | 12-Nov-2019 10:38 | 13-Nov-2019 10:10 | 20-Nov-2019 10:00 | BIOLOGY | CHLSUITE-W | Chlorophyll-a, Corrected | 32211 | 4.2 |  | 0.82 | 2.5 | ug/L | Precision data is not available for at least one component due to the small amount of analyte in the QC sample. Refer to QA report for available precision data. | W-SURF-SLT | 21.8 C | 51429 umhos/cm |  | 7.85 |  | 3.0 m | P374552 | 2135506 | ICE | SM 10200 H (mod.)
RQ-2019-11-04-01 | San Sebastian | GTMSSNUT |  |  | gtmssnut1.1 | 12-Nov-2019 10:38 | 13-Nov-2019 10:10 | 20-Nov-2019 10:00 | BIOLOGY | CHLSUITE-W | Chlorophyll-a, Uncorrected | 32210 | 4.8 |  | 0.60 | 1.8 | ug/L | Precision data is not available for at least one component due to the small amount of analyte in the QC sample. Refer to QA report for available precision data. | W-SURF-SLT | 21.8 C | 51429 umhos/cm |  | 7.85 |  | 3.0 m | P374552 | 2135506 | ICE | SM 10200 H (mod.)
RQ-2019-11-04-01 | San Sebastian | GTMSSNUT |  |  | gtmssnut1.1 | 12-Nov-2019 10:38 | 13-Nov-2019 10:10 | 20-Nov-2019 10:00 | BIOLOGY | CHLSUITE-W | Phaeophytin-a | 32218 | 0.90 | U | 0.90 | 2.7 | ug/L | Precision data is not available for at least one component due to the small amount of analyte in the QC sample. Refer to QA report for available precision data. | W-SURF-SLT | 21.8 C | 51429 umhos/cm |  | 7.85 |  | 3.0 m | P374552 | 2135506 | ICE | SM 10200 H (mod.)
RQ-2019-11-04-01 | San Sebastian | GTMSSNUT |  |  | gtmssnut1.1 | 12-Nov-2019 10:38 | 13-Nov-2019 10:10 | 21-Nov-2019 14:55 | CHEMISTRY | W-TKN-F | Kjeldahl Nitrogen, filtered | 00623 | 0.28 | I | 0.16 | 0.40 | mg N/L |  | W-SURF-SLT | 21.8 C | 51429 umhos/cm |  | 7.85 |  | 3.0 m | P374503 | 2135590 | FILTER-H2SO4-ICE | EPA 351.2 Rev. 2.0
RQ-2019-11-04-01 | San Sebastian | GTMSSNUT |  |  | gtmssnut1.1 | 12-Nov-2019 10:38 | 13-Nov-2019 10:10 | 21-Nov-2019 15:20 | CHEMISTRY | W-TKN | Kjeldahl Nitrogen | 00625 | 0.43 |  | 0.16 | 0.40 | mg N/L |  | W-SURF-SLT | 21.8 C | 51429 umhos/cm |  | 7.85 |  | 3.0 m | P374511 | 2135606 | ICE And H2SO4 | EPA 351.2 Rev. 2.0
RQ-2019-11-04-01 | San Sebastian | GTMSSNUT |  |  | gtmssnut1.1 | 12-Nov-2019 10:38 | 13-Nov-2019 10:10 | 25-Nov-2019 10:52 | BIOLOGY | CHL-MDFL-W | Chlorophyll-a, Modified Fluorometric | 32211 | 5.0 |  | 0.21 | 0.63 | ug/L |  | W-SURF-SLT | 21.8 C | 51429 umhos/cm |  | 7.85 |  | 3.0 m | P374923 | 2135525 | ICE | EPA 445.0 (mod)
RQ-2019-11-04-01 | San Sebastian | GTMSSNUT |  |  | gtmssnut1.2 | 12-Nov-2019 10:40 | 13-Nov-2019 10:10 | 13-Nov-2019 12:16 | CHEMISTRY | W-PO4-F | O-Phosphate-P | 00671 | 0.013 |  | 0.0040 | 0.010 | mg P/L |  | W-SURF-SLT | 21.8 C | 51429 umhos/cm |  | 7.85 |  | 3.0 m | P374182 | 2135599 | FILTER-ICE | EPA 365.1 Rev. 2.0
RQ-2019-11-04-01 | San Sebastian | GTMSSNUT |  |  | gtmssnut1.2 | 12-Nov-2019 10:40 | 13-Nov-2019 10:10 | 13-Nov-2019 12:41 | CHEMISTRY | TURBIDITY | Turbidity | 00076 | 7.4 |  | 0.10 | 0.13 | NTU |  | W-SURF-SLT | 21.8 C | 51429 umhos/cm |  | 7.85 |  | 3.0 m | P374137 | 2135583 | ICE | EPA 180.1 Rev. 2.0
RQ-2019-11-04-01 | San Sebastian | GTMSSNUT |  |  | gtmssnut1.2 | 12-Nov-2019 10:40 | 13-Nov-2019 10:10 | 13-Nov-2019 14:40 | CHEMISTRY | W-NO2-F | Nitrite-N | 00613 | 0.004 | I | 0.0020 | 0.0050 | mg N/L | Nitrite-N: The result was confirmed on 11/14/2019. | W-SURF-SLT | 21.8 C | 51429 umhos/cm |  | 7.85 |  | 3.0 m | P374158 | 2135599 | FILTER-ICE | EPA 353.2 Rev. 2.0
RQ-2019-11-04-01 | San Sebastian | GTMSSNUT |  |  | gtmssnut1.2 | 12-Nov-2019 10:40 | 13-Nov-2019 10:10 | 13-Nov-2019 14:40 | CHEMISTRY | W-NO3-F | Nitrate-N | 00620 | 0.008 | I | 0.004 | 0.010 | mg N/L | Nitrate-N: Both components of the nitrate result were confirmed. | W-SURF-SLT | 21.8 C | 51429 umhos/cm |  | 7.85 |  | 3.0 m | P374482 | 2135599 | FILTER-ICE | EPA 353.2 Rev. 2.0
RQ-2019-11-04-01 | San Sebastian | GTMSSNUT |  |  | gtmssnut1.2 | 12-Nov-2019 10:40 | 13-Nov-2019 10:10 | 14-Nov-2019 14:03 | BIOLOGY | FCOLI-MF | Fecal Coliforms-Membrane Filter | 31616 | 9 | BQ | 9 | 9 | cfu/100 mL | Precision data for QC sample is unavailable due to the colony count falling outside of method acceptable range. | W-SURF-SLT | 21.8 C | 51429 umhos/cm |  | 7.85 |  | 3.0 m | P374619 | 2135532 | ICE | SM 9222 D
RQ-2019-11-04-01 | San Sebastian | GTMSSNUT |  |  | gtmssnut1.2 | 12-Nov-2019 10:40 | 13-Nov-2019 10:10 | 15-Nov-2019 15:21 | CHEMISTRY | W-TSS | TSS | 00530 | 18 |  | 3.0 | 10 | mg/L |  | W-SURF-SLT | 21.8 C | 51429 umhos/cm |  | 7.85 |  | 3.0 m | P374821 | 2135583 | ICE | SM 2540 D-97
RQ-2019-11-04-01 | San Sebastian | GTMSSNUT |  |  | gtmssnut1.2 | 12-Nov-2019 10:40 | 13-Nov-2019 10:10 | 15-Nov-2019 15:47 | CHEMISTRY | W-S-A-TP | Total-P | 00665 | 0.044 |  | 0.0040 | 0.010 | mg P/L |  | W-SURF-SLT | 21.8 C | 51429 umhos/cm |  | 7.85 |  | 3.0 m | P374237 | 2135607 | ICE And H2SO4 | EPA 365.1 Rev. 2.0
RQ-2019-11-04-01 | San Sebastian | GTMSSNUT |  |  | gtmssnut1.2 | 12-Nov-2019 10:40 | 13-Nov-2019 10:10 | 16-Nov-2019 03:52 | CHEMISTRY | W-DOC | Organic Carbon | 00681 | 2.6 |  | 1.0 | 2.0 | mg C/L |  | W-SURF-SLT | 21.8 C | 51429 umhos/cm |  | 7.85 |  | 3.0 m | P374357 | 2135591 | FILTER-H2SO4-ICE | SM 5310 B-00
RQ-2019-11-04-01 | San Sebastian | GTMSSNUT |  |  | gtmssnut1.2 | 12-Nov-2019 10:40 | 13-Nov-2019 10:10 | 18-Nov-2019 11:53 | CHEMISTRY | W-NO2NO3-F | NO2NO3-N | 00631 | 0.013 |  | 0.0040 | 0.010 | mg N/L | NO2NO3-N: The result was confirmed on 11/18/2019. | W-SURF-SLT | 21.8 C | 51429 umhos/cm |  | 7.85 |  | 3.0 m | P374367 | 2135591 | FILTER-H2SO4-ICE | EPA 353.2 Rev. 2.0
RQ-2019-11-04-01 | San Sebastian | GTMSSNUT |  |  | gtmssnut1.2 | 12-Nov-2019 10:40 | 13-Nov-2019 10:10 | 18-Nov-2019 12:49 | CHEMISTRY | W-NH3-F | Ammonia-N | 00608 | 0.012 |  | 0.0020 | 0.0050 | mg N/L | The result was confirmed on 11/18/2019. | W-SURF-SLT | 21.8 C | 51429 umhos/cm |  | 7.85 |  | 3.0 m | P374439 | 2135591 | FILTER-H2SO4-ICE | EPA 350.1 Rev. 2.0
RQ-2019-11-04-01 | San Sebastian | GTMSSNUT |  |  | gtmssnut1.2 | 12-Nov-2019 10:40 | 13-Nov-2019 10:10 | 20-Nov-2019 10:00 | BIOLOGY | CHLSUITE-W | Chlorophyll-a, Corrected | 32211 | 5.0 |  | 1.2 | 3.5 | ug/L | Precision data is not available for at least one component due to the small amount of analyte in the QC sample. Refer to QA report for available precision data. | W-SURF-SLT | 21.8 C | 51429 umhos/cm |  | 7.85 |  | 3.0 m | P374552 | 2135507 | ICE | SM 10200 H (mod.)
RQ-2019-11-04-01 | San Sebastian | GTMSSNUT |  |  | gtmssnut1.2 | 12-Nov-2019 10:40 | 13-Nov-2019 10:10 | 20-Nov-2019 10:00 | BIOLOGY | CHLSUITE-W | Chlorophyll-a, Uncorrected | 32210 | 5.6 |  | 0.86 | 2.6 | ug/L | Precision data is not available for at least one component due to the small amount of analyte in the QC sample. Refer to QA report for available precision data. | W-SURF-SLT | 21.8 C | 51429 umhos/cm |  | 7.85 |  | 3.0 m | P374552 | 2135507 | ICE | SM 10200 H (mod.)
RQ-2019-11-04-01 | San Sebastian | GTMSSNUT |  |  | gtmssnut1.2 | 12-Nov-2019 10:40 | 13-Nov-2019 10:10 | 20-Nov-2019 10:00 | BIOLOGY | CHLSUITE-W | Phaeophytin-a | 32218 | 1.3 | U | 1.3 | 3.9 | ug/L | Precision data is not available for at least one component due to the small amount of analyte in the QC sample. Refer to QA report for available precision data. | W-SURF-SLT | 21.8 C | 51429 umhos/cm |  | 7.85 |  | 3.0 m | P374552 | 2135507 | ICE | SM 10200 H (mod.)
RQ-2019-11-04-01 | San Sebastian | GTMSSNUT |  |  | gtmssnut1.2 | 12-Nov-2019 10:40 | 13-Nov-2019 10:10 | 21-Nov-2019 15:00 | CHEMISTRY | W-TKN-F | Kjeldahl Nitrogen, filtered | 00623 | 0.31 | I | 0.16 | 0.40 | mg N/L |  | W-SURF-SLT | 21.8 C | 51429 umhos/cm |  | 7.85 |  | 3.0 m | P374503 | 2135591 | FILTER-H2SO4-ICE | EPA 351.2 Rev. 2.0
RQ-2019-11-04-01 | San Sebastian | GTMSSNUT |  |  | gtmssnut1.2 | 12-Nov-2019 10:40 | 13-Nov-2019 10:10 | 21-Nov-2019 15:27 | CHEMISTRY | W-TKN | Kjeldahl Nitrogen | 00625 | 0.36 | I | 0.16 | 0.40 | mg N/L |  | W-SURF-SLT | 21.8 C | 51429 umhos/cm |  | 7.85 |  | 3.0 m | P374511 | 2135607 | ICE And H2SO4 | EPA 351.2 Rev. 2.0
RQ-2019-12-02-01 | Field Blank |  |  |  | Field Blank | 10-Dec-2019 12:30 | 11-Dec-2019 10:35 | 11-Dec-2019 13:23 | CHEMISTRY | W-NO2-F | Nitrite-N | 00613 | 0.002 | U | 0.0020 | 0.0050 | mg N/L |  | W-FIELD-BK | [6 empty] | P375662 | 2142550 | FILTER-ICE | EPA 353.2 Rev. 2.0
RQ-2019-12-02-01 | Field Blank |  |  |  | Field Blank | 10-Dec-2019 12:30 | 11-Dec-2019 10:35 | 11-Dec-2019 13:23 | CHEMISTRY | W-NO3-F | Nitrate-N | 00620 | 0.004 | U | 0.004 | 0.010 | mg N/L |  | W-FIELD-BK | [6 empty] | P376222 | 2142550 | FILTER-ICE | EPA 353.2 Rev. 2.0
RQ-2019-12-02-01 | Field Blank |  |  |  | Field Blank | 10-Dec-2019 12:30 | 11-Dec-2019 10:35 | 11-Dec-2019 13:39 | CHEMISTRY | W-PO4-F | O-Phosphate-P | 00671 | 0.004 | U | 0.0040 | 0.010 | mg P/L |  | W-FIELD-BK | [6 empty] | P375639 | 2142550 | FILTER-ICE | EPA 365.1 Rev. 2.0
RQ-2019-12-02-01 | Field Blank |  |  |  | Field Blank | 10-Dec-2019 12:30 | 11-Dec-2019 10:35 | 11-Dec-2019 17:15 | CHEMISTRY | TURBIDITY | Turbidity | 00076 | 0.10 | U | 0.10 | 0.13 | NTU |  | W-FIELD-BK | [6 empty] | P375712 | 2142548 | ICE | EPA 180.1 Rev. 2.0
RQ-2019-12-02-01 | Field Blank |  |  |  | Field Blank | 10-Dec-2019 12:30 | 11-Dec-2019 10:35 | 12-Dec-2019 11:28 | CHEMISTRY | W-NO2NO3-F | NO2NO3-N | 00631 | 0.004 | U | 0.0040 | 0.010 | mg N/L |  | W-FIELD-BK | [6 empty] | P375687 | 2142549 | FILTER-H2SO4-ICE | EPA 353.2 Rev. 2.0
RQ-2019-12-02-01 | Field Blank |  |  |  | Field Blank | 10-Dec-2019 12:30 | 11-Dec-2019 10:35 | 12-Dec-2019 15:24 | BIOLOGY | FCOLI-MF | Fecal Coliforms-Membrane Filter | 31616 | 1 | UQ | 1 | 1 | cfu/100 mL | Precision data for QC sample is unavailable due to the colony count falling outside of method acceptable range. | W-FIELD-BK | [6 empty] | P375955 | 2142450 | ICE | SM 9222 D
RQ-2019-12-02-01 | Field Blank |  |  |  | Field Blank | 10-Dec-2019 12:30 | 11-Dec-2019 10:35 | 13-Dec-2019 16:21 | CHEMISTRY | W-TSS | TSS | 00530 | 2 | U | 2.0 | 10 | mg/L | Batch relative percent difference is unavailable because of low analyte concentration in the QC sample. | W-FIELD-BK | [6 empty] | P376324 | 2142548 | ICE | SM 2540 D-97
RQ-2019-12-02-01 | Field Blank |  |  |  | Field Blank | 10-Dec-2019 12:30 | 11-Dec-2019 10:35 | 16-Dec-2019 14:39 | CHEMISTRY | W-TKN | Kjeldahl Nitrogen | 00625 | 0.080 | U | 0.080 | 0.20 | mg N/L |  | W-FIELD-BK | [6 empty] | P375761 | 2142551 | ICE And H2SO4 | EPA 351.2 Rev. 2.0
RQ-2019-12-02-01 | Field Blank |  |  |  | Field Blank | 10-Dec-2019 12:30 | 11-Dec-2019 10:35 | 17-Dec-2019 12:09 | CHEMISTRY | W-NH3-F | Ammonia-N | 00608 | 0.002 | U | 0.0020 | 0.0050 | mg N/L |  | W-FIELD-BK | [6 empty] | P376137 | 2142549 | FILTER-H2SO4-ICE | EPA 350.1 Rev. 2.0
RQ-2019-12-02-01 | Field Blank |  |  |  | Field Blank | 10-Dec-2019 12:30 | 11-Dec-2019 10:35 | 17-Dec-2019 15:58 | CHEMISTRY | W-S-A-TP | Total-P | 00665 | 0.002 | U | 0.0020 | 0.0050 | mg P/L |  | W-FIELD-BK | [6 empty] | P375823 | 2142551 | ICE And H2SO4 | EPA 365.1 Rev. 2.0
RQ-2019-12-02-01 | Field Blank |  |  |  | Field Blank | 10-Dec-2019 12:30 | 11-Dec-2019 10:35 | 18-Dec-2019 13:14 | BIOLOGY | CHLSUITE-W | Chlorophyll-a, Corrected | 32211 | 0.82 | U | 0.82 | 2.5 | ug/L | Precision data is not available for at least one component due to the small amount of analyte in the QC sample. Refer to QA report for available precision data. | W-FIELD-BK | [6 empty] | P376133 | 2142406 | ICE | SM 10200 H (mod.)
RQ-2019-12-02-01 | Field Blank |  |  |  | Field Blank | 10-Dec-2019 12:30 | 11-Dec-2019 10:35 | 18-Dec-2019 13:14 | BIOLOGY | CHLSUITE-W | Chlorophyll-a, Uncorrected | 32210 | 0.60 | U | 0.60 | 1.8 | ug/L | Precision data is not available for at least one component due to the small amount of analyte in the QC sample. Refer to QA report for available precision data. | W-FIELD-BK | [6 empty] | P376133 | 2142406 | ICE | SM 10200 H (mod.)
RQ-2019-12-02-01 | Field Blank |  |  |  | Field Blank | 10-Dec-2019 12:30 | 11-Dec-2019 10:35 | 18-Dec-2019 13:14 | BIOLOGY | CHLSUITE-W | Phaeophytin-a | 32218 | 0.90 | U | 0.90 | 2.7 | ug/L | Precision data is not available for at least one component due to the small amount of analyte in the QC sample. Refer to QA report for available precision data. | W-FIELD-BK | [6 empty] | P376133 | 2142406 | ICE | SM 10200 H (mod.)
RQ-2019-12-02-01 | Fort Matanzas | GTMFMNUT |  |  | gtmfmnut1.1 | 10-Dec-2019 08:24 | 11-Dec-2019 10:35 | 11-Dec-2019 13:13 | CHEMISTRY | W-PO4-F | O-Phosphate-P | 00671 | 0.012 |  | 0.0040 | 0.010 | mg P/L |  | W-SURF-SLT | 19.6 C | 53574 umhos/cm |  | 7.55 |  | 3.0 m | P375637 | 2142492 | FILTER-ICE | EPA 365.1 Rev. 2.0
RQ-2019-12-02-01 | Fort Matanzas | GTMFMNUT |  |  | gtmfmnut1.1 | 10-Dec-2019 08:24 | 11-Dec-2019 10:35 | 11-Dec-2019 13:18 | CHEMISTRY | W-NO2-F | Nitrite-N | 00613 | 0.002 | U | 0.0020 | 0.0050 | mg N/L |  | W-SURF-SLT | 19.6 C | 53574 umhos/cm |  | 7.55 |  | 3.0 m | P375662 | 2142492 | FILTER-ICE | EPA 353.2 Rev. 2.0
RQ-2019-12-02-01 | Fort Matanzas | GTMFMNUT |  |  | gtmfmnut1.1 | 10-Dec-2019 08:24 | 11-Dec-2019 10:35 | 11-Dec-2019 13:18 | CHEMISTRY | W-NO3-F | Nitrate-N | 00620 | 0.004 | U | 0.004 | 0.010 | mg N/L |  | W-SURF-SLT | 19.6 C | 53574 umhos/cm |  | 7.55 |  | 3.0 m | P376222 | 2142492 | FILTER-ICE | EPA 353.2 Rev. 2.0
RQ-2019-12-02-01 | Fort Matanzas | GTMFMNUT |  |  | gtmfmnut1.1 | 10-Dec-2019 08:24 | 11-Dec-2019 10:35 | 11-Dec-2019 17:15 | CHEMISTRY | TURBIDITY | Turbidity | 00076 | 4.4 |  | 0.10 | 0.13 | NTU | The result was confirmed on 12/11/2019. | W-SURF-SLT | 19.6 C | 53574 umhos/cm |  | 7.55 |  | 3.0 m | P375710 | 2142476 | ICE | EPA 180.1 Rev. 2.0
RQ-2019-12-02-01 | Fort Matanzas | GTMFMNUT |  |  | gtmfmnut1.1 | 10-Dec-2019 08:24 | 11-Dec-2019 10:35 | 12-Dec-2019 14:01 | BIOLOGY | FCOLI-MF | Fecal Coliforms-Membrane Filter | 31616 | 3 | UQ | 3 | 3 | cfu/100 mL | Precision data for QC sample is unavailable due to the colony count falling outside of method acceptable range. | W-SURF-SLT | 19.6 C | 53574 umhos/cm |  | 7.55 |  | 3.0 m | P375955 | 2142435 | ICE | SM 9222 D
RQ-2019-12-02-01 | Fort Matanzas | GTMFMNUT |  |  | gtmfmnut1.1 | 10-Dec-2019 08:24 | 11-Dec-2019 10:35 | 13-Dec-2019 16:12 | CHEMISTRY | W-TKN-F | Kjeldahl Nitrogen, filtered | 00623 | 0.26 | I | 0.16 | 0.40 | mg N/L |  | W-SURF-SLT | 19.6 C | 53574 umhos/cm |  | 7.55 |  | 3.0 m | P375693 | 2142484 | FILTER-H2SO4-ICE | EPA 351.2 Rev. 2.0
RQ-2019-12-02-01 | Fort Matanzas | GTMFMNUT |  |  | gtmfmnut1.1 | 10-Dec-2019 08:24 | 11-Dec-2019 10:35 | 13-Dec-2019 16:21 | CHEMISTRY | W-TSS | TSS | 00530 | 10 | I | 3.0 | 10 | mg/L | The result was confirmed on 12/23/2019. | W-SURF-SLT | 19.6 C | 53574 umhos/cm |  | 7.55 |  | 3.0 m | P376327 | 2142476 | ICE | SM 2540 D-97
RQ-2019-12-02-01 | Fort Matanzas | GTMFMNUT |  |  | gtmfmnut1.1 | 10-Dec-2019 08:24 | 11-Dec-2019 10:35 | 14-Dec-2019 05:18 | CHEMISTRY | W-DOC | Organic Carbon | 00681 | 1.7 | I | 1.0 | 2.0 | mg C/L |  | W-SURF-SLT | 19.6 C | 53574 umhos/cm |  | 7.55 |  | 3.0 m | P375849 | 2142484 | FILTER-H2SO4-ICE | SM 5310 B-00
RQ-2019-12-02-01 | Fort Matanzas | GTMFMNUT |  |  | gtmfmnut1.1 | 10-Dec-2019 08:24 | 11-Dec-2019 10:35 | 16-Dec-2019 14:15 | CHEMISTRY | W-NH3-F | Ammonia-N | 00608 | 0.013 |  | 0.0020 | 0.0050 | mg N/L |  | W-SURF-SLT | 19.6 C | 53574 umhos/cm |  | 7.55 |  | 3.0 m | P375974 | 2142484 | FILTER-H2SO4-ICE | EPA 350.1 Rev. 2.0
RQ-2019-12-02-01 | Fort Matanzas | GTMFMNUT |  |  | gtmfmnut1.1 | 10-Dec-2019 08:24 | 11-Dec-2019 10:35 | 17-Dec-2019 10:27 | BIOLOGY | CHL-MDFL-W | Chlorophyll-a, Modified Fluorometric | 32211 | 3.3 | A | 0.12 | 0.36 | ug/L |  | W-SURF-SLT | 19.6 C | 53574 umhos/cm |  | 7.55 |  | 3.0 m | P376015 | 2142409 | ICE | EPA 445.0 (mod)
RQ-2019-12-02-01 | Fort Matanzas | GTMFMNUT |  |  | gtmfmnut1.1 | 10-Dec-2019 08:24 | 11-Dec-2019 10:35 | 17-Dec-2019 16:31 | CHEMISTRY | W-S-A-TP | Total-P | 00665 | 0.032 |  | 0.0040 | 0.010 | mg P/L | Total-P: The result was confirmed on 12/23/2019. | W-SURF-SLT | 19.6 C | 53574 umhos/cm |  | 7.55 |  | 3.0 m | P375825 | 2142500 | ICE And H2SO4 | EPA 365.1 Rev. 2.0
RQ-2019-12-02-01 | Fort Matanzas | GTMFMNUT |  |  | gtmfmnut1.1 | 10-Dec-2019 08:24 | 11-Dec-2019 10:35 | 18-Dec-2019 11:04 | CHEMISTRY | W-NO2NO3-F | NO2NO3-N | 00631 | 0.004 | U | 0.0040 | 0.010 | mg N/L |  | W-SURF-SLT | 19.6 C | 53574 umhos/cm |  | 7.55 |  | 3.0 m | P376048 | 2142484 | FILTER-H2SO4-ICE | EPA 353.2 Rev. 2.0
RQ-2019-12-02-01 | Fort Matanzas | GTMFMNUT |  |  | gtmfmnut1.1 | 10-Dec-2019 08:24 | 11-Dec-2019 10:35 | 18-Dec-2019 13:14 | BIOLOGY | CHLSUITE-W | Chlorophyll-a, Corrected | 32211 | 2.9 |  | 0.82 | 2.5 | ug/L | Precision data is not available for at least one component due to the small amount of analyte in the QC sample. Refer to QA report for available precision data. | W-SURF-SLT | 19.6 C | 53574 umhos/cm |  | 7.55 |  | 3.0 m | P376133 | 2142391 | ICE | SM 10200 H (mod.)
RQ-2019-12-02-01 | Fort Matanzas | GTMFMNUT |  |  | gtmfmnut1.1 | 10-Dec-2019 08:24 | 11-Dec-2019 10:35 | 18-Dec-2019 13:14 | BIOLOGY | CHLSUITE-W | Chlorophyll-a, Uncorrected | 32210 | 3.5 |  | 0.60 | 1.8 | ug/L | Precision data is not available for at least one component due to the small amount of analyte in the QC sample. Refer to QA report for available precision data. | W-SURF-SLT | 19.6 C | 53574 umhos/cm |  | 7.55 |  | 3.0 m | P376133 | 2142391 | ICE | SM 10200 H (mod.)
RQ-2019-12-02-01 | Fort Matanzas | GTMFMNUT |  |  | gtmfmnut1.1 | 10-Dec-2019 08:24 | 11-Dec-2019 10:35 | 18-Dec-2019 13:14 | BIOLOGY | CHLSUITE-W | Phaeophytin-a | 32218 | 0.90 | U | 0.90 | 2.7 | ug/L | Precision data is not available for at least one component due to the small amount of analyte in the QC sample. Refer to QA report for available precision data. | W-SURF-SLT | 19.6 C | 53574 umhos/cm |  | 7.55 |  | 3.0 m | P376133 | 2142391 | ICE | SM 10200 H (mod.)
RQ-2019-12-02-01 | Fort Matanzas | GTMFMNUT |  |  | gtmfmnut1.1 | 10-Dec-2019 08:24 | 11-Dec-2019 10:35 | 19-Dec-2019 13:00 | CHEMISTRY | W-TKN | Kjeldahl Nitrogen | 00625 | 0.31 | I | 0.16 | 0.40 | mg N/L | The result was confirmed on 12/19/2019. | W-SURF-SLT | 19.6 C | 53574 umhos/cm |  | 7.55 |  | 3.0 m | P376069 | 2142500 | ICE And H2SO4 | EPA 351.2 Rev. 2.0
RQ-2019-12-02-01 | Fort Matanzas | GTMFMNUT |  |  | gtmfmnut1.2 | 10-Dec-2019 08:27 | 11-Dec-2019 10:35 | 11-Dec-2019 13:14 | CHEMISTRY | W-PO4-F | O-Phosphate-P | 00671 | 0.013 |  | 0.0040 | 0.010 | mg P/L |  | W-SURF-SLT | 19.6 C | 53574 umhos/cm |  | 7.55 |  | 3.0 m | P375637 | 2142493 | FILTER-ICE | EPA 365.1 Rev. 2.0
RQ-2019-12-02-01 | Fort Matanzas | GTMFMNUT |  |  | gtmfmnut1.2 | 10-Dec-2019 08:27 | 11-Dec-2019 10:35 | 11-Dec-2019 13:19 | CHEMISTRY | W-NO2-F | Nitrite-N | 00613 | 0.002 | U | 0.0020 | 0.0050 | mg N/L |  | W-SURF-SLT | 19.6 C | 53574 umhos/cm |  | 7.55 |  | 3.0 m | P375662 | 2142493 | FILTER-ICE | EPA 353.2 Rev. 2.0
RQ-2019-12-02-01 | Fort Matanzas | GTMFMNUT |  |  | gtmfmnut1.2 | 10-Dec-2019 08:27 | 11-Dec-2019 10:35 | 11-Dec-2019 13:19 | CHEMISTRY | W-NO3-F | Nitrate-N | 00620 | 0.004 | U | 0.004 | 0.010 | mg N/L |  | W-SURF-SLT | 19.6 C | 53574 umhos/cm |  | 7.55 |  | 3.0 m | P376222 | 2142493 | FILTER-ICE | EPA 353.2 Rev. 2.0
RQ-2019-12-02-01 | Fort Matanzas | GTMFMNUT |  |  | gtmfmnut1.2 | 10-Dec-2019 08:27 | 11-Dec-2019 10:35 | 11-Dec-2019 17:15 | CHEMISTRY | TURBIDITY | Turbidity | 00076 | 9.8 |  | 0.10 | 0.13 | NTU | The result was confirmed on 12/11/2019. | W-SURF-SLT | 19.6 C | 53574 umhos/cm |  | 7.55 |  | 3.0 m | P375710 | 2142477 | ICE | EPA 180.1 Rev. 2.0
RQ-2019-12-02-01 | Fort Matanzas | GTMFMNUT |  |  | gtmfmnut1.2 | 10-Dec-2019 08:27 | 11-Dec-2019 10:35 | 12-Dec-2019 14:01 | BIOLOGY | FCOLI-MF | Fecal Coliforms-Membrane Filter | 31616 | 6 | BQ | 3 | 3 | cfu/100 mL | Precision data for QC sample is unavailable due to the colony count falling outside of method acceptable range. | W-SURF-SLT | 19.6 C | 53574 umhos/cm |  | 7.55 |  | 3.0 m | P375955 | 2142436 | ICE | SM 9222 D
RQ-2019-12-02-01 | Fort Matanzas | GTMFMNUT |  |  | gtmfmnut1.2 | 10-Dec-2019 08:27 | 11-Dec-2019 10:35 | 13-Dec-2019 16:21 | CHEMISTRY | W-TSS | TSS | 00530 | 36 |  | 3.0 | 10 | mg/L | The result was confirmed on 12/23/2019. | W-SURF-SLT | 19.6 C | 53574 umhos/cm |  | 7.55 |  | 3.0 m | P376327 | 2142477 | ICE | SM 2540 D-97
RQ-2019-12-02-01 | Fort Matanzas | GTMFMNUT |  |  | gtmfmnut1.2 | 10-Dec-2019 08:27 | 11-Dec-2019 10:35 | 13-Dec-2019 16:26 | CHEMISTRY | W-TKN-F | Kjeldahl Nitrogen, filtered | 00623 | 0.33 | I | 0.16 | 0.40 | mg N/L |  | W-SURF-SLT | 19.6 C | 53574 umhos/cm |  | 7.55 |  | 3.0 m | P375693 | 2142485 | FILTER-H2SO4-ICE | EPA 351.2 Rev. 2.0
RQ-2019-12-02-01 | Fort Matanzas | GTMFMNUT |  |  | gtmfmnut1.2 | 10-Dec-2019 08:27 | 11-Dec-2019 10:35 | 14-Dec-2019 05:30 | CHEMISTRY | W-DOC | Organic Carbon | 00681 | 1.8 | I | 1.0 | 2.0 | mg C/L |  | W-SURF-SLT | 19.6 C | 53574 umhos/cm |  | 7.55 |  | 3.0 m | P375849 | 2142485 | FILTER-H2SO4-ICE | SM 5310 B-00
RQ-2019-12-02-01 | Fort Matanzas | GTMFMNUT |  |  | gtmfmnut1.2 | 10-Dec-2019 08:27 | 11-Dec-2019 10:35 | 16-Dec-2019 14:16 | CHEMISTRY | W-NH3-F | Ammonia-N | 00608 | 0.012 |  | 0.0020 | 0.0050 | mg N/L |  | W-SURF-SLT | 19.6 C | 53574 umhos/cm |  | 7.55 |  | 3.0 m | P375974 | 2142485 | FILTER-H2SO4-ICE | EPA 350.1 Rev. 2.0
RQ-2019-12-02-01 | Fort Matanzas | GTMFMNUT |  |  | gtmfmnut1.2 | 10-Dec-2019 08:27 | 11-Dec-2019 10:35 | 17-Dec-2019 16:32 | CHEMISTRY | W-S-A-TP | Total-P | 00665 | 0.068 |  | 0.0040 | 0.010 | mg P/L | Total-P: The result was confirmed on 12/23/2019. | W-SURF-SLT | 19.6 C | 53574 umhos/cm |  | 7.55 |  | 3.0 m | P375825 | 2142501 | ICE And H2SO4 | EPA 365.1 Rev. 2.0
RQ-2019-12-02-01 | Fort Matanzas | GTMFMNUT |  |  | gtmfmnut1.2 | 10-Dec-2019 08:27 | 11-Dec-2019 10:35 | 18-Dec-2019 11:05 | CHEMISTRY | W-NO2NO3-F | NO2NO3-N | 00631 | 0.004 | U | 0.0040 | 0.010 | mg N/L |  | W-SURF-SLT | 19.6 C | 53574 umhos/cm |  | 7.55 |  | 3.0 m | P376048 | 2142485 | FILTER-H2SO4-ICE | EPA 353.2 Rev. 2.0
RQ-2019-12-02-01 | Fort Matanzas | GTMFMNUT |  |  | gtmfmnut1.2 | 10-Dec-2019 08:27 | 11-Dec-2019 10:35 | 18-Dec-2019 13:14 | BIOLOGY | CHLSUITE-W | Chlorophyll-a, Corrected | 32211 | 5.9 |  | 0.82 | 2.5 | ug/L | Precision data is not available for at least one component due to the small amount of analyte in the QC sample. Refer to QA report for available precision data. | W-SURF-SLT | 19.6 C | 53574 umhos/cm |  | 7.55 |  | 3.0 m | P376133 | 2142392 | ICE | SM 10200 H (mod.)
RQ-2019-12-02-01 | Fort Matanzas | GTMFMNUT |  |  | gtmfmnut1.2 | 10-Dec-2019 08:27 | 11-Dec-2019 10:35 | 18-Dec-2019 13:14 | BIOLOGY | CHLSUITE-W | Chlorophyll-a, Uncorrected | 32210 | 9.7 |  | 0.60 | 1.8 | ug/L | Precision data is not available for at least one component due to the small amount of analyte in the QC sample. Refer to QA report for available precision data. | W-SURF-SLT | 19.6 C | 53574 umhos/cm |  | 7.55 |  | 3.0 m | P376133 | 2142392 | ICE | SM 10200 H (mod.)
RQ-2019-12-02-01 | Fort Matanzas | GTMFMNUT |  |  | gtmfmnut1.2 | 10-Dec-2019 08:27 | 11-Dec-2019 10:35 | 18-Dec-2019 13:14 | BIOLOGY | CHLSUITE-W | Phaeophytin-a | 32218 | 5.8 |  | 0.90 | 2.7 | ug/L | Precision data is not available for at least one component due to the small amount of analyte in the QC sample. Refer to QA report for available precision data. | W-SURF-SLT | 19.6 C | 53574 umhos/cm |  | 7.55 |  | 3.0 m | P376133 | 2142392 | ICE | SM 10200 H (mod.)
RQ-2019-12-02-01 | Fort Matanzas | GTMFMNUT |  |  | gtmfmnut1.2 | 10-Dec-2019 08:27 | 11-Dec-2019 10:35 | 19-Dec-2019 13:03 | CHEMISTRY | W-TKN | Kjeldahl Nitrogen | 00625 | 0.54 |  | 0.16 | 0.40 | mg N/L | The result was confirmed on 12/19/2019. | W-SURF-SLT | 19.6 C | 53574 umhos/cm |  | 7.55 |  | 3.0 m | P376069 | 2142501 | ICE And H2SO4 | EPA 351.2 Rev. 2.0
RQ-2019-12-02-01 | Pellicer Creek | GTMPCNUT |  |  | gtmpcnut1.1 | 10-Dec-2019 10:56 | 11-Dec-2019 10:35 | 11-Dec-2019 13:15 | CHEMISTRY | W-PO4-F | O-Phosphate-P | 00671 | 0.028 |  | 0.0040 | 0.010 | mg P/L |  | W-BRACKISH | 18.8 C | 44784 umhos/cm |  | 6.44 |  | 1.2 m | P375637 | 2142494 | FILTER-ICE | EPA 365.1 Rev. 2.0
RQ-2019-12-02-01 | Pellicer Creek | GTMPCNUT |  |  | gtmpcnut1.1 | 10-Dec-2019 10:56 | 11-Dec-2019 10:35 | 11-Dec-2019 13:20 | CHEMISTRY | W-NO2-F | Nitrite-N | 00613 | 0.002 | U | 0.0020 | 0.0050 | mg N/L |  | W-BRACKISH | 18.8 C | 44784 umhos/cm |  | 6.44 |  | 1.2 m | P375662 | 2142494 | FILTER-ICE | EPA 353.2 Rev. 2.0
RQ-2019-12-02-01 | Pellicer Creek | GTMPCNUT |  |  | gtmpcnut1.1 | 10-Dec-2019 10:56 | 11-Dec-2019 10:35 | 11-Dec-2019 13:20 | CHEMISTRY | W-NO3-F | Nitrate-N | 00620 | 0.007 | I | 0.004 | 0.010 | mg N/L |  | W-BRACKISH | 18.8 C | 44784 umhos/cm |  | 6.44 |  | 1.2 m | P376222 | 2142494 | FILTER-ICE | EPA 353.2 Rev. 2.0
RQ-2019-12-02-01 | Pellicer Creek | GTMPCNUT |  |  | gtmpcnut1.1 | 10-Dec-2019 10:56 | 11-Dec-2019 10:35 | 11-Dec-2019 17:15 | CHEMISTRY | TURBIDITY | Turbidity | 00076 | 5.8 |  | 0.10 | 0.13 | NTU |  | W-BRACKISH | 18.8 C | 44784 umhos/cm |  | 6.44 |  | 1.2 m | P375711 | 2142478 | ICE | EPA 180.1 Rev. 2.0
RQ-2019-12-02-01 | Pellicer Creek | GTMPCNUT |  |  | gtmpcnut1.1 | 10-Dec-2019 10:56 | 11-Dec-2019 10:35 | 12-Dec-2019 14:01 | BIOLOGY | FCOLI-MF | Fecal Coliforms-Membrane Filter | 31616 | 64 | BQ | 3 | 3 | cfu/100 mL | Precision data for QC sample is unavailable due to the colony count falling outside of method acceptable range. | W-BRACKISH | 18.8 C | 44784 umhos/cm |  | 6.44 |  | 1.2 m | P375955 | 2142437 | ICE | SM 9222 D
RQ-2019-12-02-01 | Pellicer Creek | GTMPCNUT |  |  | gtmpcnut1.1 | 10-Dec-2019 10:56 | 11-Dec-2019 10:35 | 12-Dec-2019 15:43 | CHEMISTRY | W-E8321-DI | AMPA |  | 1.0 | U | 1.0 | 4.0 | ug/L | MDL for some parameters elevated due to matrix interference. Results confirmed in sample duplicate. Refer to the Lab Analysis Report for an explanation of QC Codes. | W-BRACKISH | 18.8 C | 44784 umhos/cm |  | 6.44 |  | 1.2 m | P375590 | 2142591 | ICE | EPA 8321B
RQ-2019-12-02-01 | Pellicer Creek | GTMPCNUT |  |  | gtmpcnut1.1 | 10-Dec-2019 10:56 | 11-Dec-2019 10:35 | 12-Dec-2019 15:43 | CHEMISTRY | W-E8321-DI | Glufosinate |  | 1.0 | U | 1.0 | 4.0 | ug/L | MDL for some parameters elevated due to matrix interference. Results confirmed in sample duplicate. Refer to the Lab Analysis Report for an explanation of QC Codes. | W-BRACKISH | 18.8 C | 44784 umhos/cm |  | 6.44 |  | 1.2 m | P375590 | 2142591 | ICE | EPA 8321B
RQ-2019-12-02-01 | Pellicer Creek | GTMPCNUT |  |  | gtmpcnut1.1 | 10-Dec-2019 10:56 | 11-Dec-2019 10:35 | 12-Dec-2019 15:43 | CHEMISTRY | W-E8321-DI | Glyphosate |  | 1.0 | U | 1.0 | 4.0 | ug/L | MDL for some parameters elevated due to matrix interference. Results confirmed in sample duplicate. Refer to the Lab Analysis Report for an explanation of QC Codes. | W-BRACKISH | 18.8 C | 44784 umhos/cm |  | 6.44 |  | 1.2 m | P375590 | 2142591 | ICE | EPA 8321B
RQ-2019-12-02-01 | Pellicer Creek | GTMPCNUT |  |  | gtmpcnut1.1 | 10-Dec-2019 10:56 | 11-Dec-2019 10:35 | 12-Dec-2019 16:38 | BIOLOGY | ENT-24-QT | Enterococci-Quanti-Tray | 31649 | 10.0 | UQ | 10 | 10 | MPN/100 mL | Laboratory duplicate result is 10 U. Precision data is unavailable due to the small amount of analyte in the QC sample. | W-BRACKISH | 18.8 C | 44784 umhos/cm |  | 6.44 |  | 1.2 m | P375950 | 2142449 | ICE | Enterolert/QT
RQ-2019-12-02-01 | Pellicer Creek | GTMPCNUT |  |  | gtmpcnut1.1 | 10-Dec-2019 10:56 | 11-Dec-2019 10:35 | 13-Dec-2019 16:21 | CHEMISTRY | W-TSS | TSS | 00530 | 13 |  | 3.0 | 10 | mg/L |  | W-BRACKISH | 18.8 C | 44784 umhos/cm |  | 6.44 |  | 1.2 m | P376327 | 2142478 | ICE | SM 2540 D-97
RQ-2019-12-02-01 | Pellicer Creek | GTMPCNUT |  |  | gtmpcnut1.1 | 10-Dec-2019 10:56 | 11-Dec-2019 10:35 | 13-Dec-2019 16:28 | CHEMISTRY | W-TKN-F | Kjeldahl Nitrogen, filtered | 00623 | 0.40 |  | 0.16 | 0.40 | mg N/L |  | W-BRACKISH | 18.8 C | 44784 umhos/cm |  | 6.44 |  | 1.2 m | P375693 | 2142486 | FILTER-H2SO4-ICE | EPA 351.2 Rev. 2.0
RQ-2019-12-02-01 | Pellicer Creek | GTMPCNUT |  |  | gtmpcnut1.1 | 10-Dec-2019 10:56 | 11-Dec-2019 10:35 | 14-Dec-2019 01:00 | CHEMISTRY | W-E8321-DI | Acesulfame K |  | 0.10 | UJ | 0.10 | 0.40 | ug/L | MDL for some parameters elevated due to matrix interference. Results confirmed in sample duplicate. Refer to the Lab Analysis Report for an explanation of QC Codes. | W-BRACKISH | 18.8 C | 44784 umhos/cm |  | 6.44 |  | 1.2 m | P375590 | 2142591 | ICE | EPA 8321B
RQ-2019-12-02-01 | Pellicer Creek | GTMPCNUT |  |  | gtmpcnut1.1 | 10-Dec-2019 10:56 | 11-Dec-2019 10:35 | 14-Dec-2019 01:00 | CHEMISTRY | W-E8321-DI | Endothall |  | 0.25 | UJ | 0.25 | 1.0 | ug/L | MDL for some parameters elevated due to matrix interference. Results confirmed in sample duplicate. Refer to the Lab Analysis Report for an explanation of QC Codes. | W-BRACKISH | 18.8 C | 44784 umhos/cm |  | 6.44 |  | 1.2 m | P375590 | 2142591 | ICE | EPA 8321B
RQ-2019-12-02-01 | Pellicer Creek | GTMPCNUT |  |  | gtmpcnut1.1 | 10-Dec-2019 10:56 | 11-Dec-2019 10:35 | 16-Dec-2019 12:32 | CHEMISTRY | W-TKN | Kjeldahl Nitrogen | 00625 | 0.51 |  | 0.16 | 0.40 | mg N/L |  | W-BRACKISH | 18.8 C | 44784 umhos/cm |  | 6.44 |  | 1.2 m | P375793 | 2142502 | ICE And H2SO4 | EPA 351.2 Rev. 2.0
RQ-2019-12-02-01 | Pellicer Creek | GTMPCNUT |  |  | gtmpcnut1.1 | 10-Dec-2019 10:56 | 11-Dec-2019 10:35 | 16-Dec-2019 14:18 | CHEMISTRY | W-NH3-F | Ammonia-N | 00608 | 0.014 |  | 0.0020 | 0.0050 | mg N/L |  | W-BRACKISH | 18.8 C | 44784 umhos/cm |  | 6.44 |  | 1.2 m | P375974 | 2142486 | FILTER-H2SO4-ICE | EPA 350.1 Rev. 2.0
RQ-2019-12-02-01 | Pellicer Creek | GTMPCNUT |  |  | gtmpcnut1.1 | 10-Dec-2019 10:56 | 11-Dec-2019 10:35 | 17-Dec-2019 10:27 | BIOLOGY | CHL-MDFL-W | Chlorophyll-a, Modified Fluorometric | 32211 | 6.1 |  | 0.15 | 0.45 | ug/L |  | W-BRACKISH | 18.8 C | 44784 umhos/cm |  | 6.44 |  | 1.2 m | P376015 | 2142410 | ICE | EPA 445.0 (mod)
RQ-2019-12-02-01 | Pellicer Creek | GTMPCNUT |  |  | gtmpcnut1.1 | 10-Dec-2019 10:56 | 11-Dec-2019 10:35 | 17-Dec-2019 16:33 | CHEMISTRY | W-S-A-TP | Total-P | 00665 | 0.051 |  | 0.0040 | 0.010 | mg P/L |  | W-BRACKISH | 18.8 C | 44784 umhos/cm |  | 6.44 |  | 1.2 m | P375825 | 2142502 | ICE And H2SO4 | EPA 365.1 Rev. 2.0
RQ-2019-12-02-01 | Pellicer Creek | GTMPCNUT |  |  | gtmpcnut1.1 | 10-Dec-2019 10:56 | 11-Dec-2019 10:35 | 18-Dec-2019 04:40 | CHEMISTRY | W-DOC | Organic Carbon | 00681 | 5.5 |  | 1.0 | 2.0 | mg C/L |  | W-BRACKISH | 18.8 C | 44784 umhos/cm |  | 6.44 |  | 1.2 m | P376030 | 2142486 | FILTER-H2SO4-ICE | SM 5310 B-00
RQ-2019-12-02-01 | Pellicer Creek | GTMPCNUT |  |  | gtmpcnut1.1 | 10-Dec-2019 10:56 | 11-Dec-2019 10:35 | 18-Dec-2019 09:45 | CHEMISTRY | W-E8321-21 | Sucralose | 99937 | 0.095 |  | 0.010 | 0.040 | ug/L |  | W-BRACKISH | 18.8 C | 44784 umhos/cm |  | 6.44 |  | 1.2 m | P375590 | 2142591 | ICE | EPA 8321B
RQ-2019-12-02-01 | Pellicer Creek | GTMPCNUT |  |  | gtmpcnut1.1 | 10-Dec-2019 10:56 | 11-Dec-2019 10:35 | 18-Dec-2019 11:23 | CHEMISTRY | W-NO2NO3-F | NO2NO3-N | 00631 | 0.008 | I | 0.0040 | 0.010 | mg N/L |  | W-BRACKISH | 18.8 C | 44784 umhos/cm |  | 6.44 |  | 1.2 m | P376049 | 2142486 | FILTER-H2SO4-ICE | EPA 353.2 Rev. 2.0
RQ-2019-12-02-01 | Pellicer Creek | GTMPCNUT |  |  | gtmpcnut1.1 | 10-Dec-2019 10:56 | 11-Dec-2019 10:35 | 18-Dec-2019 13:14 | BIOLOGY | CHLSUITE-W | Chlorophyll-a, Corrected | 32211 | 5.2 |  | 0.82 | 2.5 | ug/L | Precision data is not available for at least one component due to the small amount of analyte in the QC sample. Refer to QA report for available precision data. | W-BRACKISH | 18.8 C | 44784 umhos/cm |  | 6.44 |  | 1.2 m | P376133 | 2142393 | ICE | SM 10200 H (mod.)
RQ-2019-12-02-01 | Pellicer Creek | GTMPCNUT |  |  | gtmpcnut1.1 | 10-Dec-2019 10:56 | 11-Dec-2019 10:35 | 18-Dec-2019 13:14 | BIOLOGY | CHLSUITE-W | Chlorophyll-a, Uncorrected | 32210 | 6.1 |  | 0.60 | 1.8 | ug/L | Precision data is not available for at least one component due to the small amount of analyte in the QC sample. Refer to QA report for available precision data. | W-BRACKISH | 18.8 C | 44784 umhos/cm |  | 6.44 |  | 1.2 m | P376133 | 2142393 | ICE | SM 10200 H (mod.)
RQ-2019-12-02-01 | Pellicer Creek | GTMPCNUT |  |  | gtmpcnut1.1 | 10-Dec-2019 10:56 | 11-Dec-2019 10:35 | 18-Dec-2019 13:14 | BIOLOGY | CHLSUITE-W | Phaeophytin-a | 32218 | 1.2 | I | 0.90 | 2.7 | ug/L | Precision data is not available for at least one component due to the small amount of analyte in the QC sample. Refer to QA report for available precision data. | W-BRACKISH | 18.8 C | 44784 umhos/cm |  | 6.44 |  | 1.2 m | P376133 | 2142393 | ICE | SM 10200 H (mod.)
RQ-2019-12-02-01 | Pellicer Creek | GTMPCNUT |  |  | gtmpcnut1.1 | 10-Dec-2019 10:56 | 11-Dec-2019 10:35 | 23-Dec-2019 00:44 | CHEMISTRY | W-E8321-MS | 2,4-D | 39730 | 0.0027 | I | 0.0020 | 0.0080 | ug/L | J - second source check standards for some analytes were not available for analysis. | W-BRACKISH | 18.8 C | 44784 umhos/cm |  | 6.44 |  | 1.2 m | P375653 | 2142591 | ICE | EPA 8321B
RQ-2019-12-02-01 | Pellicer Creek | GTMPCNUT |  |  | gtmpcnut1.1 | 10-Dec-2019 10:56 | 11-Dec-2019 10:35 | 23-Dec-2019 00:44 | CHEMISTRY | W-E8321-MS | Acetaminophen |  | 0.0080 | U | 0.0080 | 0.032 | ug/L | J - second source check standards for some analytes were not available for analysis. | W-BRACKISH | 18.8 C | 44784 umhos/cm |  | 6.44 |  | 1.2 m | P375653 | 2142591 | ICE | EPA 8321B
RQ-2019-12-02-01 | Pellicer Creek | GTMPCNUT |  |  | gtmpcnut1.1 | 10-Dec-2019 10:56 | 11-Dec-2019 10:35 | 23-Dec-2019 00:44 | CHEMISTRY | W-E8321-MS | Acetamiprid |  | 0.0020 | U | 0.0020 | 0.0080 | ug/L | J - second source check standards for some analytes were not available for analysis. | W-BRACKISH | 18.8 C | 44784 umhos/cm |  | 6.44 |  | 1.2 m | P375653 | 2142591 | ICE | EPA 8321B
RQ-2019-12-02-01 | Pellicer Creek | GTMPCNUT |  |  | gtmpcnut1.1 | 10-Dec-2019 10:56 | 11-Dec-2019 10:35 | 23-Dec-2019 00:44 | CHEMISTRY | W-E8321-MS | Afidopyropen |  | 0.0020 | UJ | 0.0020 | 0.0080 | ug/L | J - second source check standards for some analytes were not available for analysis. | W-BRACKISH | 18.8 C | 44784 umhos/cm |  | 6.44 |  | 1.2 m | P375653 | 2142591 | ICE | EPA 8321B
RQ-2019-12-02-01 | Pellicer Creek | GTMPCNUT |  |  | gtmpcnut1.1 | 10-Dec-2019 10:56 | 11-Dec-2019 10:35 | 23-Dec-2019 00:44 | CHEMISTRY | W-E8321-MS | Bentazon |  | 0.0030 | I | 8.0E-04 | 0.0032 | ug/L | J - second source check standards for some analytes were not available for analysis. | W-BRACKISH | 18.8 C | 44784 umhos/cm |  | 6.44 |  | 1.2 m | P375653 | 2142591 | ICE | EPA 8321B
RQ-2019-12-02-01 | Pellicer Creek | GTMPCNUT |  |  | gtmpcnut1.1 | 10-Dec-2019 10:56 | 11-Dec-2019 10:35 | 23-Dec-2019 00:44 | CHEMISTRY | W-E8321-MS | Benzovindiflupyr |  | 0.0020 | UJ | 0.0020 | 0.0080 | ug/L | J - second source check standards for some analytes were not available for analysis. | W-BRACKISH | 18.8 C | 44784 umhos/cm |  | 6.44 |  | 1.2 m | P375653 | 2142591 | ICE | EPA 8321B
RQ-2019-12-02-01 | Pellicer Creek | GTMPCNUT |  |  | gtmpcnut1.1 | 10-Dec-2019 10:56 | 11-Dec-2019 10:35 | 23-Dec-2019 00:44 | CHEMISTRY | W-E8321-MS | Carbamazepine |  | 8.0E-04 | U | 8.0E-04 | 0.0032 | ug/L | J - second source check standards for some analytes were not available for analysis. | W-BRACKISH | 18.8 C | 44784 umhos/cm |  | 6.44 |  | 1.2 m | P375653 | 2142591 | ICE | EPA 8321B
RQ-2019-12-02-01 | Pellicer Creek | GTMPCNUT |  |  | gtmpcnut1.1 | 10-Dec-2019 10:56 | 11-Dec-2019 10:35 | 23-Dec-2019 00:44 | CHEMISTRY | W-E8321-MS | Clothianidin |  | 0.0020 | U | 0.0020 | 0.0080 | ug/L | J - second source check standards for some analytes were not available for analysis. | W-BRACKISH | 18.8 C | 44784 umhos/cm |  | 6.44 |  | 1.2 m | P375653 | 2142591 | ICE | EPA 8321B
RQ-2019-12-02-01 | Pellicer Creek | GTMPCNUT |  |  | gtmpcnut1.1 | 10-Dec-2019 10:56 | 11-Dec-2019 10:35 | 23-Dec-2019 00:44 | CHEMISTRY | W-E8321-MS | Dinotefuran |  | 0.0020 | U | 0.0020 | 0.0080 | ug/L | J - second source check standards for some analytes were not available for analysis. | W-BRACKISH | 18.8 C | 44784 umhos/cm |  | 6.44 |  | 1.2 m | P375653 | 2142591 | ICE | EPA 8321B
RQ-2019-12-02-01 | Pellicer Creek | GTMPCNUT |  |  | gtmpcnut1.1 | 10-Dec-2019 10:56 | 11-Dec-2019 10:35 | 23-Dec-2019 00:44 | CHEMISTRY | W-E8321-MS | Diuron |  | 0.0020 | U | 0.0020 | 0.0080 | ug/L | J - second source check standards for some analytes were not available for analysis. | W-BRACKISH | 18.8 C | 44784 umhos/cm |  | 6.44 |  | 1.2 m | P375653 | 2142591 | ICE | EPA 8321B
RQ-2019-12-02-01 | Pellicer Creek | GTMPCNUT |  |  | gtmpcnut1.1 | 10-Dec-2019 10:56 | 11-Dec-2019 10:35 | 23-Dec-2019 00:44 | CHEMISTRY | W-E8321-MS | Fenuron |  | 0.016 | U | 0.016 | 0.064 | ug/L | J - second source check standards for some analytes were not available for analysis. | W-BRACKISH | 18.8 C | 44784 umhos/cm |  | 6.44 |  | 1.2 m | P375653 | 2142591 | ICE | EPA 8321B
RQ-2019-12-02-01 | Pellicer Creek | GTMPCNUT |  |  | gtmpcnut1.1 | 10-Dec-2019 10:56 | 11-Dec-2019 10:35 | 23-Dec-2019 00:44 | CHEMISTRY | W-E8321-MS | Fluridone |  | 8.0E-04 | U | 8.0E-04 | 0.0032 | ug/L | J - second source check standards for some analytes were not available for analysis. | W-BRACKISH | 18.8 C | 44784 umhos/cm |  | 6.44 |  | 1.2 m | P375653 | 2142591 | ICE | EPA 8321B
RQ-2019-12-02-01 | Pellicer Creek | GTMPCNUT |  |  | gtmpcnut1.1 | 10-Dec-2019 10:56 | 11-Dec-2019 10:35 | 23-Dec-2019 00:44 | CHEMISTRY | W-E8321-MS | Hydrocodone |  | 0.0020 | U | 0.0020 | 0.0080 | ug/L | J - second source check standards for some analytes were not available for analysis. | W-BRACKISH | 18.8 C | 44784 umhos/cm |  | 6.44 |  | 1.2 m | P375653 | 2142591 | ICE | EPA 8321B
RQ-2019-12-02-01 | Pellicer Creek | GTMPCNUT |  |  | gtmpcnut1.1 | 10-Dec-2019 10:56 | 11-Dec-2019 10:35 | 23-Dec-2019 00:44 | CHEMISTRY | W-E8321-MS | Ibuprofen |  | 0.020 | U | 0.020 | 0.080 | ug/L | J - second source check standards for some analytes were not available for analysis. | W-BRACKISH | 18.8 C | 44784 umhos/cm |  | 6.44 |  | 1.2 m | P375653 | 2142591 | ICE | EPA 8321B
RQ-2019-12-02-01 | Pellicer Creek | GTMPCNUT |  |  | gtmpcnut1.1 | 10-Dec-2019 10:56 | 11-Dec-2019 10:35 | 23-Dec-2019 00:44 | CHEMISTRY | W-E8321-MS | Imazapyr |  | 0.058 |  | 0.0040 | 0.016 | ug/L | J - second source check standards for some analytes were not available for analysis. | W-BRACKISH | 18.8 C | 44784 umhos/cm |  | 6.44 |  | 1.2 m | P375653 | 2142591 | ICE | EPA 8321B
RQ-2019-12-02-01 | Pellicer Creek | GTMPCNUT |  |  | gtmpcnut1.1 | 10-Dec-2019 10:56 | 11-Dec-2019 10:35 | 23-Dec-2019 00:44 | CHEMISTRY | W-E8321-MS | Imidacloprid |  | 0.0020 | U | 0.0020 | 0.0080 | ug/L | J - second source check standards for some analytes were not available for analysis. | W-BRACKISH | 18.8 C | 44784 umhos/cm |  | 6.44 |  | 1.2 m | P375653 | 2142591 | ICE | EPA 8321B
RQ-2019-12-02-01 | Pellicer Creek | GTMPCNUT |  |  | gtmpcnut1.1 | 10-Dec-2019 10:56 | 11-Dec-2019 10:35 | 23-Dec-2019 00:44 | CHEMISTRY | W-E8321-MS | Linuron |  | 0.0040 | U | 0.0040 | 0.016 | ug/L | J - second source check standards for some analytes were not available for analysis. | W-BRACKISH | 18.8 C | 44784 umhos/cm |  | 6.44 |  | 1.2 m | P375653 | 2142591 | ICE | EPA 8321B
RQ-2019-12-02-01 | Pellicer Creek | GTMPCNUT |  |  | gtmpcnut1.1 | 10-Dec-2019 10:56 | 11-Dec-2019 10:35 | 23-Dec-2019 00:44 | CHEMISTRY | W-E8321-MS | MCPP |  | 0.0020 | U | 0.0020 | 0.0080 | ug/L | J - second source check standards for some analytes were not available for analysis. | W-BRACKISH | 18.8 C | 44784 umhos/cm |  | 6.44 |  | 1.2 m | P375653 | 2142591 | ICE | EPA 8321B
RQ-2019-12-02-01 | Pellicer Creek | GTMPCNUT |  |  | gtmpcnut1.1 | 10-Dec-2019 10:56 | 11-Dec-2019 10:35 | 23-Dec-2019 00:44 | CHEMISTRY | W-E8321-MS | Mandestrobin |  | 0.0020 | UJ | 0.0020 | 0.0080 | ug/L | J - second source check standards for some analytes were not available for analysis. | W-BRACKISH | 18.8 C | 44784 umhos/cm |  | 6.44 |  | 1.2 m | P375653 | 2142591 | ICE | EPA 8321B
RQ-2019-12-02-01 | Pellicer Creek | GTMPCNUT |  |  | gtmpcnut1.1 | 10-Dec-2019 10:56 | 11-Dec-2019 10:35 | 23-Dec-2019 00:44 | CHEMISTRY | W-E8321-MS | Naproxen |  | 0.0080 | U | 0.0080 | 0.032 | ug/L | J - second source check standards for some analytes were not available for analysis. | W-BRACKISH | 18.8 C | 44784 umhos/cm |  | 6.44 |  | 1.2 m | P375653 | 2142591 | ICE | EPA 8321B
RQ-2019-12-02-01 | Pellicer Creek | GTMPCNUT |  |  | gtmpcnut1.1 | 10-Dec-2019 10:56 | 11-Dec-2019 10:35 | 23-Dec-2019 00:44 | CHEMISTRY | W-E8321-MS | Primidone |  | 0.0040 | U | 0.0040 | 0.016 | ug/L | J - second source check standards for some analytes were not available for analysis. | W-BRACKISH | 18.8 C | 44784 umhos/cm |  | 6.44 |  | 1.2 m | P375653 | 2142591 | ICE | EPA 8321B
RQ-2019-12-02-01 | Pellicer Creek | GTMPCNUT |  |  | gtmpcnut1.1 | 10-Dec-2019 10:56 | 11-Dec-2019 10:35 | 23-Dec-2019 00:44 | CHEMISTRY | W-E8321-MS | Pyraclostrobin |  | 0.0020 | U | 0.0020 | 0.0080 | ug/L | J - second source check standards for some analytes were not available for analysis. | W-BRACKISH | 18.8 C | 44784 umhos/cm |  | 6.44 |  | 1.2 m | P375653 | 2142591 | ICE | EPA 8321B
RQ-2019-12-02-01 | Pellicer Creek | GTMPCNUT |  |  | gtmpcnut1.1 | 10-Dec-2019 10:56 | 11-Dec-2019 10:35 | 23-Dec-2019 00:44 | CHEMISTRY | W-E8321-MS | Thiamethoxam |  | 0.0020 | U | 0.0020 | 0.0080 | ug/L | J - second source check standards for some analytes were not available for analysis. | W-BRACKISH | 18.8 C | 44784 umhos/cm |  | 6.44 |  | 1.2 m | P375653 | 2142591 | ICE | EPA 8321B
RQ-2019-12-02-01 | Pellicer Creek | GTMPCNUT |  |  | gtmpcnut1.1 | 10-Dec-2019 10:56 | 11-Dec-2019 10:35 | 23-Dec-2019 00:44 | CHEMISTRY | W-E8321-MS | Tolfenpyrad |  | 0.0020 | U | 0.0020 | 0.0080 | ug/L | J - second source check standards for some analytes were not available for analysis. | W-BRACKISH | 18.8 C | 44784 umhos/cm |  | 6.44 |  | 1.2 m | P375653 | 2142591 | ICE | EPA 8321B
RQ-2019-12-02-01 | Pellicer Creek | GTMPCNUT |  |  | gtmpcnut1.1 | 10-Dec-2019 10:56 | 11-Dec-2019 10:35 | 23-Dec-2019 00:44 | CHEMISTRY | W-E8321-MS | Triclopyr |  | 0.0040 | U | 0.0040 | 0.016 | ug/L | J - second source check standards for some analytes were not available for analysis. | W-BRACKISH | 18.8 C | 44784 umhos/cm |  | 6.44 |  | 1.2 m | P375653 | 2142591 | ICE | EPA 8321B
RQ-2019-12-02-01 | Pellicer Creek | GTMPCNUT |  |  | gtmpcnut1.2 | 10-Dec-2019 10:58 | 11-Dec-2019 10:35 | 11-Dec-2019 13:15 | CHEMISTRY | W-PO4-F | O-Phosphate-P | 00671 | 0.028 |  | 0.0040 | 0.010 | mg P/L |  | W-BRACKISH | 18.8 C | 44784 umhos/cm |  | 6.44 |  | 1.2 m | P375637 | 2142495 | FILTER-ICE | EPA 365.1 Rev. 2.0
RQ-2019-12-02-01 | Pellicer Creek | GTMPCNUT |  |  | gtmpcnut1.2 | 10-Dec-2019 10:58 | 11-Dec-2019 10:35 | 11-Dec-2019 13:21 | CHEMISTRY | W-NO2-F | Nitrite-N | 00613 | 0.002 | U | 0.0020 | 0.0050 | mg N/L |  | W-BRACKISH | 18.8 C | 44784 umhos/cm |  | 6.44 |  | 1.2 m | P375662 | 2142495 | FILTER-ICE | EPA 353.2 Rev. 2.0
RQ-2019-12-02-01 | Pellicer Creek | GTMPCNUT |  |  | gtmpcnut1.2 | 10-Dec-2019 10:58 | 11-Dec-2019 10:35 | 11-Dec-2019 13:21 | CHEMISTRY | W-NO3-F | Nitrate-N | 00620 | 0.005 | I | 0.004 | 0.010 | mg N/L |  | W-BRACKISH | 18.8 C | 44784 umhos/cm |  | 6.44 |  | 1.2 m | P376222 | 2142495 | FILTER-ICE | EPA 353.2 Rev. 2.0
RQ-2019-12-02-01 | Pellicer Creek | GTMPCNUT |  |  | gtmpcnut1.2 | 10-Dec-2019 10:58 | 11-Dec-2019 10:35 | 11-Dec-2019 17:15 | CHEMISTRY | TURBIDITY | Turbidity | 00076 | 6.0 |  | 0.10 | 0.13 | NTU |  | W-BRACKISH | 18.8 C | 44784 umhos/cm |  | 6.44 |  | 1.2 m | P375711 | 2142479 | ICE | EPA 180.1 Rev. 2.0
RQ-2019-12-02-01 | Pellicer Creek | GTMPCNUT |  |  | gtmpcnut1.2 | 10-Dec-2019 10:58 | 11-Dec-2019 10:35 | 12-Dec-2019 14:01 | BIOLOGY | FCOLI-MF | Fecal Coliforms-Membrane Filter | 31616 | 92 | Q | 4 | 4 | cfu/100 mL | Precision data for QC sample is unavailable due to the colony count falling outside of method acceptable range. | W-BRACKISH | 18.8 C | 44784 umhos/cm |  | 6.44 |  | 1.2 m | P375955 | 2142438 | ICE | SM 9222 D
RQ-2019-12-02-01 | Pellicer Creek | GTMPCNUT |  |  | gtmpcnut1.2 | 10-Dec-2019 10:58 | 11-Dec-2019 10:35 | 13-Dec-2019 16:21 | CHEMISTRY | W-TSS | TSS | 00530 | 13 | A | 3.0 | 10 | mg/L |  | W-BRACKISH | 18.8 C | 44784 umhos/cm |  | 6.44 |  | 1.2 m | P376327 | 2142479 | ICE | SM 2540 D-97
RQ-2019-12-02-01 | Pellicer Creek | GTMPCNUT |  |  | gtmpcnut1.2 | 10-Dec-2019 10:58 | 11-Dec-2019 10:35 | 13-Dec-2019 16:29 | CHEMISTRY | W-TKN-F | Kjeldahl Nitrogen, filtered | 00623 | 0.46 |  | 0.16 | 0.40 | mg N/L |  | W-BRACKISH | 18.8 C | 44784 umhos/cm |  | 6.44 |  | 1.2 m | P375693 | 2142487 | FILTER-H2SO4-ICE | EPA 351.2 Rev. 2.0
RQ-2019-12-02-01 | Pellicer Creek | GTMPCNUT |  |  | gtmpcnut1.2 | 10-Dec-2019 10:58 | 11-Dec-2019 10:35 | 16-Dec-2019 12:33 | CHEMISTRY | W-TKN | Kjeldahl Nitrogen | 00625 | 0.49 |  | 0.16 | 0.40 | mg N/L |  | W-BRACKISH | 18.8 C | 44784 umhos/cm |  | 6.44 |  | 1.2 m | P375793 | 2142503 | ICE And H2SO4 | EPA 351.2 Rev. 2.0
RQ-2019-12-02-01 | Pellicer Creek | GTMPCNUT |  |  | gtmpcnut1.2 | 10-Dec-2019 10:58 | 11-Dec-2019 10:35 | 17-Dec-2019 16:34 | CHEMISTRY | W-S-A-TP | Total-P | 00665 | 0.051 |  | 0.0040 | 0.010 | mg P/L |  | W-BRACKISH | 18.8 C | 44784 umhos/cm |  | 6.44 |  | 1.2 m | P375825 | 2142503 | ICE And H2SO4 | EPA 365.1 Rev. 2.0
RQ-2019-12-02-01 | Pellicer Creek | GTMPCNUT |  |  | gtmpcnut1.2 | 10-Dec-2019 10:58 | 11-Dec-2019 10:35 | 18-Dec-2019 03:59 | CHEMISTRY | W-DOC | Organic Carbon | 00681 | 5.4 |  | 1.0 | 2.0 | mg C/L |  | W-BRACKISH | 18.8 C | 44784 umhos/cm |  | 6.44 |  | 1.2 m | P376030 | 2142487 | FILTER-H2SO4-ICE | SM 5310 B-00
RQ-2019-12-02-01 | Pellicer Creek | GTMPCNUT |  |  | gtmpcnut1.2 | 10-Dec-2019 10:58 | 11-Dec-2019 10:35 | 18-Dec-2019 11:24 | CHEMISTRY | W-NO2NO3-F | NO2NO3-N | 00631 | 0.006 | I | 0.0040 | 0.010 | mg N/L |  | W-BRACKISH | 18.8 C | 44784 umhos/cm |  | 6.44 |  | 1.2 m | P376049 | 2142487 | FILTER-H2SO4-ICE | EPA 353.2 Rev. 2.0
RQ-2019-12-02-01 | Pellicer Creek | GTMPCNUT |  |  | gtmpcnut1.2 | 10-Dec-2019 10:58 | 11-Dec-2019 10:35 | 18-Dec-2019 13:14 | BIOLOGY | CHLSUITE-W | Chlorophyll-a, Corrected | 32211 | 5.8 |  | 0.82 | 2.5 | ug/L | Precision data is not available for at least one component due to the small amount of analyte in the QC sample. Refer to QA report for available precision data. | W-BRACKISH | 18.8 C | 44784 umhos/cm |  | 6.44 |  | 1.2 m | P376133 | 2142394 | ICE | SM 10200 H (mod.)
RQ-2019-12-02-01 | Pellicer Creek | GTMPCNUT |  |  | gtmpcnut1.2 | 10-Dec-2019 10:58 | 11-Dec-2019 10:35 | 18-Dec-2019 13:14 | BIOLOGY | CHLSUITE-W | Chlorophyll-a, Uncorrected | 32210 | 6.9 |  | 0.60 | 1.8 | ug/L | Precision data is not available for at least one component due to the small amount of analyte in the QC sample. Refer to QA report for available precision data. | W-BRACKISH | 18.8 C | 44784 umhos/cm |  | 6.44 |  | 1.2 m | P376133 | 2142394 | ICE | SM 10200 H (mod.)
RQ-2019-12-02-01 | Pellicer Creek | GTMPCNUT |  |  | gtmpcnut1.2 | 10-Dec-2019 10:58 | 11-Dec-2019 10:35 | 18-Dec-2019 13:14 | BIOLOGY | CHLSUITE-W | Phaeophytin-a | 32218 | 1.4 | I | 0.90 | 2.7 | ug/L | Precision data is not available for at least one component due to the small amount of analyte in the QC sample. Refer to QA report for available precision data. | W-BRACKISH | 18.8 C | 44784 umhos/cm |  | 6.44 |  | 1.2 m | P376133 | 2142394 | ICE | SM 10200 H (mod.)
RQ-2019-12-02-01 | Pellicer Creek | GTMPCNUT |  |  | gtmpcnut1.2 | 10-Dec-2019 10:58 | 11-Dec-2019 10:35 | 18-Dec-2019 13:30 | CHEMISTRY | W-NH3-F | Ammonia-N | 00608 | 0.013 |  | 0.0020 | 0.0050 | mg N/L |  | W-BRACKISH | 18.8 C | 44784 umhos/cm |  | 6.44 |  | 1.2 m | P376274 | 2142487 | FILTER-H2SO4-ICE | EPA 350.1 Rev. 2.0
RQ-2019-12-02-01 | Pellicer Creek | GTMPCNUT |  |  | gtmpcnut2.1 | 09-Dec-2019 09:30 | 11-Dec-2019 10:35 | 11-Dec-2019 13:16 | CHEMISTRY | W-PO4-F | O-Phosphate-P | 00671 | 0.023 | Q | 0.0040 | 0.010 | mg P/L | O-Phosphate-P: The sample expired prior to receipt. | W-BRACKISH |  |  | 15 PPTh |  |  | 1.0 m | P375637 | 2142506 | FILTER-ICE | EPA 365.1 Rev. 2.0
RQ-2019-12-02-01 | Pellicer Creek | GTMPCNUT |  |  | gtmpcnut2.1 | 09-Dec-2019 09:30 | 11-Dec-2019 10:35 | 11-Dec-2019 13:22 | CHEMISTRY | W-NO2-F | Nitrite-N | 00613 | 0.002 | UQ | 0.0020 | 0.0050 | mg N/L | Nitrite-N:The sample expired prior to receipt. | W-BRACKISH |  |  | 15 PPTh |  |  | 1.0 m | P375662 | 2142506 | FILTER-ICE | EPA 353.2 Rev. 2.0
RQ-2019-12-02-01 | Pellicer Creek | GTMPCNUT |  |  | gtmpcnut2.1 | 09-Dec-2019 09:30 | 11-Dec-2019 10:35 | 11-Dec-2019 13:22 | CHEMISTRY | W-NO3-F | Nitrate-N | 00620 | 0.004 | IQ | 0.004 | 0.010 | mg N/L | Nitrate-N: The sample expired prior to reciept. | W-BRACKISH |  |  | 15 PPTh |  |  | 1.0 m | P376222 | 2142506 | FILTER-ICE | EPA 353.2 Rev. 2.0
RQ-2019-12-02-01 | Pellicer Creek | GTMPCNUT |  |  | gtmpcnut2.1 | 09-Dec-2019 09:30 | 11-Dec-2019 10:35 | 11-Dec-2019 17:15 | CHEMISTRY | TURBIDITY | Turbidity | 00076 | 9.0 | Q | 0.10 | 0.13 | NTU | The sample expired prior to receipt. | W-BRACKISH |  |  | 15 PPTh |  |  | 1.0 m | P375711 | 2142504 | ICE | EPA 180.1 Rev. 2.0
RQ-2019-12-02-01 | Pellicer Creek | GTMPCNUT |  |  | gtmpcnut2.1 | 09-Dec-2019 09:30 | 11-Dec-2019 10:35 | 13-Dec-2019 16:21 | CHEMISTRY | W-TSS | TSS | 00530 | 20 |  | 3.0 | 10 | mg/L |  | W-BRACKISH |  |  | 15 PPTh |  |  | 1.0 m | P376327 | 2142504 | ICE | SM 2540 D-97
RQ-2019-12-02-01 | Pellicer Creek | GTMPCNUT |  |  | gtmpcnut2.1 | 09-Dec-2019 09:30 | 11-Dec-2019 10:35 | 14-Dec-2019 05:45 | CHEMISTRY | W-DOC | Organic Carbon | 00681 | 4.1 |  | 1.0 | 2.0 | mg C/L |  | W-BRACKISH |  |  | 15 PPTh |  |  | 1.0 m | P375849 | 2142505 | FILTER-H2SO4-ICE | SM 5310 B-00
RQ-2019-12-02-01 | Pellicer Creek | GTMPCNUT |  |  | gtmpcnut2.1 | 09-Dec-2019 09:30 | 11-Dec-2019 10:35 | 16-Dec-2019 12:35 | CHEMISTRY | W-TKN-F | Kjeldahl Nitrogen, filtered | 00623 | 0.35 | I | 0.16 | 0.40 | mg N/L |  | W-BRACKISH |  |  | 15 PPTh |  |  | 1.0 m | P375793 | 2142505 | FILTER-H2SO4-ICE | EPA 351.2 Rev. 2.0
RQ-2019-12-02-01 | Pellicer Creek | GTMPCNUT |  |  | gtmpcnut2.1 | 09-Dec-2019 09:30 | 11-Dec-2019 10:35 | 16-Dec-2019 12:36 | CHEMISTRY | W-TKN | Kjeldahl Nitrogen | 00625 | 0.39 | I | 0.16 | 0.40 | mg N/L |  | W-BRACKISH |  |  | 15 PPTh |  |  | 1.0 m | P375793 | 2142507 | ICE And H2SO4 | EPA 351.2 Rev. 2.0
RQ-2019-12-02-01 | Pellicer Creek | GTMPCNUT |  |  | gtmpcnut2.1 | 09-Dec-2019 09:30 | 11-Dec-2019 10:35 | 16-Dec-2019 14:31 | CHEMISTRY | W-NH3-F | Ammonia-N | 00608 | 0.019 |  | 0.0020 | 0.0050 | mg N/L |  | W-BRACKISH |  |  | 15 PPTh |  |  | 1.0 m | P375975 | 2142505 | FILTER-H2SO4-ICE | EPA 350.1 Rev. 2.0
RQ-2019-12-02-01 | Pellicer Creek | GTMPCNUT |  |  | gtmpcnut2.1 | 09-Dec-2019 09:30 | 11-Dec-2019 10:35 | 17-Dec-2019 16:35 | CHEMISTRY | W-S-A-TP | Total-P | 00665 | 0.047 |  | 0.0040 | 0.010 | mg P/L |  | W-BRACKISH |  |  | 15 PPTh |  |  | 1.0 m | P375825 | 2142507 | ICE And H2SO4 | EPA 365.1 Rev. 2.0
RQ-2019-12-02-01 | Pellicer Creek | GTMPCNUT |  |  | gtmpcnut2.1 | 09-Dec-2019 09:30 | 11-Dec-2019 10:35 | 18-Dec-2019 11:17 | CHEMISTRY | W-NO2NO3-F | NO2NO3-N | 00631 | 0.005 | I | 0.0040 | 0.010 | mg N/L |  | W-BRACKISH |  |  | 15 PPTh |  |  | 1.0 m | P376049 | 2142505 | FILTER-H2SO4-ICE | EPA 353.2 Rev. 2.0
RQ-2019-12-02-01 | Pellicer Creek | GTMPCNUT |  |  | gtmpcnut2.1 | 09-Dec-2019 09:30 | 11-Dec-2019 10:35 | 18-Dec-2019 14:24 | BIOLOGY | CHLSUITE-W | Chlorophyll-a, Corrected | 32211 | 2.4 | IQ | 1.4 | 4.1 | ug/L | Precision data is not available for at least one component due to the small amount of analyte in the QC sample. Refer to QA report for available precision data. | W-BRACKISH |  |  | 15 PPTh |  |  | 1.0 m | P376145 | 2142395 | ICE | SM 10200 H (mod.)
RQ-2019-12-02-01 | Pellicer Creek | GTMPCNUT |  |  | gtmpcnut2.1 | 09-Dec-2019 09:30 | 11-Dec-2019 10:35 | 18-Dec-2019 14:24 | BIOLOGY | CHLSUITE-W | Chlorophyll-a, Uncorrected | 32210 | 3.0 | IQ | 1.0 | 3.0 | ug/L | Precision data is not available for at least one component due to the small amount of analyte in the QC sample. Refer to QA report for available precision data. | W-BRACKISH |  |  | 15 PPTh |  |  | 1.0 m | P376145 | 2142395 | ICE | SM 10200 H (mod.)
RQ-2019-12-02-01 | Pellicer Creek | GTMPCNUT |  |  | gtmpcnut2.1 | 09-Dec-2019 09:30 | 11-Dec-2019 10:35 | 18-Dec-2019 14:24 | BIOLOGY | CHLSUITE-W | Phaeophytin-a | 32218 | 1.5 | UQ | 1.5 | 4.5 | ug/L | Precision data is not available for at least one component due to the small amount of analyte in the QC sample. Refer to QA report for available precision data. | W-BRACKISH |  |  | 15 PPTh |  |  | 1.0 m | P376145 | 2142395 | ICE | SM 10200 H (mod.)
RQ-2019-12-02-01 | Pellicer Creek | GTMPCNUT |  |  | gtmpcnut2.10 | 10-Dec-2019 08:00 | 11-Dec-2019 10:35 | 11-Dec-2019 13:00 | CHEMISTRY | W-NO2-F | Nitrite-N | 00613 | 0.002 | U | 0.0020 | 0.0050 | mg N/L |  | W-BRACKISH |  |  | 16 PPTh |  |  | 1.0 m | P375661 | 2142536 | FILTER-ICE | EPA 353.2 Rev. 2.0
RQ-2019-12-02-01 | Pellicer Creek | GTMPCNUT |  |  | gtmpcnut2.10 | 10-Dec-2019 08:00 | 11-Dec-2019 10:35 | 11-Dec-2019 13:00 | CHEMISTRY | W-NO3-F | Nitrate-N | 00620 | 0.010 | I | 0.004 | 0.010 | mg N/L |  | W-BRACKISH |  |  | 16 PPTh |  |  | 1.0 m | P376222 | 2142536 | FILTER-ICE | EPA 353.2 Rev. 2.0
RQ-2019-12-02-01 | Pellicer Creek | GTMPCNUT |  |  | gtmpcnut2.10 | 10-Dec-2019 08:00 | 11-Dec-2019 10:35 | 11-Dec-2019 13:26 | CHEMISTRY | W-PO4-F | O-Phosphate-P | 00671 | 0.036 |  | 0.0040 | 0.010 | mg P/L |  | W-BRACKISH |  |  | 16 PPTh |  |  | 1.0 m | P375638 | 2142536 | FILTER-ICE | EPA 365.1 Rev. 2.0
RQ-2019-12-02-01 | Pellicer Creek | GTMPCNUT |  |  | gtmpcnut2.10 | 10-Dec-2019 08:00 | 11-Dec-2019 10:35 | 11-Dec-2019 17:15 | CHEMISTRY | TURBIDITY | Turbidity | 00076 | 5.5 |  | 0.10 | 0.13 | NTU |  | W-BRACKISH |  |  | 16 PPTh |  |  | 1.0 m | P375712 | 2142516 | ICE | EPA 180.1 Rev. 2.0
RQ-2019-12-02-01 | Pellicer Creek | GTMPCNUT |  |  | gtmpcnut2.10 | 10-Dec-2019 08:00 | 11-Dec-2019 10:35 | 12-Dec-2019 15:24 | BIOLOGY | FCOLI-MF | Fecal Coliforms-Membrane Filter | 31616 | 100 | Q | 4 | 4 | cfu/100 mL | Precision data for QC sample is unavailable due to the colony count falling outside of method acceptable range. | W-BRACKISH |  |  | 16 PPTh |  |  | 1.0 m | P375955 | 2142447 | ICE | SM 9222 D
RQ-2019-12-02-01 | Pellicer Creek | GTMPCNUT |  |  | gtmpcnut2.10 | 10-Dec-2019 08:00 | 11-Dec-2019 10:35 | 13-Dec-2019 16:21 | CHEMISTRY | W-TSS | TSS | 00530 | 13 |  | 3.0 | 10 | mg/L |  | W-BRACKISH |  |  | 16 PPTh |  |  | 1.0 m | P376328 | 2142516 | ICE | SM 2540 D-97
RQ-2019-12-02-01 | Pellicer Creek | GTMPCNUT |  |  | gtmpcnut2.10 | 10-Dec-2019 08:00 | 11-Dec-2019 10:35 | 16-Dec-2019 13:00 | CHEMISTRY | W-TKN | Kjeldahl Nitrogen | 00625 | 0.54 |  | 0.16 | 0.40 | mg N/L |  | W-BRACKISH |  |  | 16 PPTh |  |  | 1.0 m | P375794 | 2142546 | ICE And H2SO4 | EPA 351.2 Rev. 2.0
RQ-2019-12-02-01 | Pellicer Creek | GTMPCNUT |  |  | gtmpcnut2.10 | 10-Dec-2019 08:00 | 11-Dec-2019 10:35 | 17-Dec-2019 11:14 | CHEMISTRY | W-NH3-F | Ammonia-N | 00608 | 0.027 |  | 0.0020 | 0.0050 | mg N/L |  | W-BRACKISH |  |  | 16 PPTh |  |  | 1.0 m | P376136 | 2142526 | FILTER-H2SO4-ICE | EPA 350.1 Rev. 2.0
RQ-2019-12-02-01 | Pellicer Creek | GTMPCNUT |  |  | gtmpcnut2.10 | 10-Dec-2019 08:00 | 11-Dec-2019 10:35 | 17-Dec-2019 16:53 | CHEMISTRY | W-S-A-TP | Total-P | 00665 | 0.064 |  | 0.0040 | 0.010 | mg P/L |  | W-BRACKISH |  |  | 16 PPTh |  |  | 1.0 m | P375826 | 2142546 | ICE And H2SO4 | EPA 365.1 Rev. 2.0
RQ-2019-12-02-01 | Pellicer Creek | GTMPCNUT |  |  | gtmpcnut2.10 | 10-Dec-2019 08:00 | 11-Dec-2019 10:35 | 18-Dec-2019 07:19 | CHEMISTRY | W-DOC | Organic Carbon | 00681 | 6.8 |  | 1.0 | 2.0 | mg C/L |  | W-BRACKISH |  |  | 16 PPTh |  |  | 1.0 m | P376030 | 2142526 | FILTER-H2SO4-ICE | SM 5310 B-00
RQ-2019-12-02-01 | Pellicer Creek | GTMPCNUT |  |  | gtmpcnut2.10 | 10-Dec-2019 08:00 | 11-Dec-2019 10:35 | 18-Dec-2019 11:48 | CHEMISTRY | W-NO2NO3-F | NO2NO3-N | 00631 | 0.011 |  | 0.0040 | 0.010 | mg N/L |  | W-BRACKISH |  |  | 16 PPTh |  |  | 1.0 m | P376050 | 2142526 | FILTER-H2SO4-ICE | EPA 353.2 Rev. 2.0
RQ-2019-12-02-01 | Pellicer Creek | GTMPCNUT |  |  | gtmpcnut2.10 | 10-Dec-2019 08:00 | 11-Dec-2019 10:35 | 18-Dec-2019 13:14 | BIOLOGY | CHLSUITE-W | Chlorophyll-a, Corrected | 32211 | 5.4 |  | 0.82 | 2.5 | ug/L | Precision data is not available for at least one component due to the small amount of analyte in the QC sample. Refer to QA report for available precision data. | W-BRACKISH |  |  | 16 PPTh |  |  | 1.0 m | P376133 | 2142404 | ICE | SM 10200 H (mod.)
RQ-2019-12-02-01 | Pellicer Creek | GTMPCNUT |  |  | gtmpcnut2.10 | 10-Dec-2019 08:00 | 11-Dec-2019 10:35 | 18-Dec-2019 13:14 | BIOLOGY | CHLSUITE-W | Chlorophyll-a, Uncorrected | 32210 | 6.5 |  | 0.60 | 1.8 | ug/L | Precision data is not available for at least one component due to the small amount of analyte in the QC sample. Refer to QA report for available precision data. | W-BRACKISH |  |  | 16 PPTh |  |  | 1.0 m | P376133 | 2142404 | ICE | SM 10200 H (mod.)
RQ-2019-12-02-01 | Pellicer Creek | GTMPCNUT |  |  | gtmpcnut2.10 | 10-Dec-2019 08:00 | 11-Dec-2019 10:35 | 18-Dec-2019 13:14 | BIOLOGY | CHLSUITE-W | Phaeophytin-a | 32218 | 1.6 | I | 0.90 | 2.7 | ug/L | Precision data is not available for at least one component due to the small amount of analyte in the QC sample. Refer to QA report for available precision data. | W-BRACKISH |  |  | 16 PPTh |  |  | 1.0 m | P376133 | 2142404 | ICE | SM 10200 H (mod.)
RQ-2019-12-02-01 | Pellicer Creek | GTMPCNUT |  |  | gtmpcnut2.11 | 10-Dec-2019 10:30 | 11-Dec-2019 10:35 | 11-Dec-2019 13:01 | CHEMISTRY | W-NO2-F | Nitrite-N | 00613 | 0.002 | U | 0.0020 | 0.0050 | mg N/L |  | W-BRACKISH |  |  | 20 PPTh |  |  | 1.0 m | P375661 | 2142537 | FILTER-ICE | EPA 353.2 Rev. 2.0
RQ-2019-12-02-01 | Pellicer Creek | GTMPCNUT |  |  | gtmpcnut2.11 | 10-Dec-2019 10:30 | 11-Dec-2019 10:35 | 11-Dec-2019 13:01 | CHEMISTRY | W-NO3-F | Nitrate-N | 00620 | 0.006 | I | 0.004 | 0.010 | mg N/L |  | W-BRACKISH |  |  | 20 PPTh |  |  | 1.0 m | P376222 | 2142537 | FILTER-ICE | EPA 353.2 Rev. 2.0
RQ-2019-12-02-01 | Pellicer Creek | GTMPCNUT |  |  | gtmpcnut2.11 | 10-Dec-2019 10:30 | 11-Dec-2019 10:35 | 11-Dec-2019 13:27 | CHEMISTRY | W-PO4-F | O-Phosphate-P | 00671 | 0.028 |  | 0.0040 | 0.010 | mg P/L |  | W-BRACKISH |  |  | 20 PPTh |  |  | 1.0 m | P375638 | 2142537 | FILTER-ICE | EPA 365.1 Rev. 2.0
RQ-2019-12-02-01 | Pellicer Creek | GTMPCNUT |  |  | gtmpcnut2.11 | 10-Dec-2019 10:30 | 11-Dec-2019 10:35 | 11-Dec-2019 17:15 | CHEMISTRY | TURBIDITY | Turbidity | 00076 | 6.3 |  | 0.10 | 0.13 | NTU |  | W-BRACKISH |  |  | 20 PPTh |  |  | 1.0 m | P375712 | 2142517 | ICE | EPA 180.1 Rev. 2.0
RQ-2019-12-02-01 | Pellicer Creek | GTMPCNUT |  |  | gtmpcnut2.11 | 10-Dec-2019 10:30 | 11-Dec-2019 10:35 | 12-Dec-2019 15:24 | BIOLOGY | FCOLI-MF | Fecal Coliforms-Membrane Filter | 31616 | 50 | BQ | 3 | 3 | cfu/100 mL | Precision data for QC sample is unavailable due to the colony count falling outside of method acceptable range. | W-BRACKISH |  |  | 20 PPTh |  |  | 1.0 m | P375955 | 2142448 | ICE | SM 9222 D
RQ-2019-12-02-01 | Pellicer Creek | GTMPCNUT |  |  | gtmpcnut2.11 | 10-Dec-2019 10:30 | 11-Dec-2019 10:35 | 13-Dec-2019 16:21 | CHEMISTRY | W-TSS | TSS | 00530 | 15 |  | 3.0 | 10 | mg/L |  | W-BRACKISH |  |  | 20 PPTh |  |  | 1.0 m | P376328 | 2142517 | ICE | SM 2540 D-97
RQ-2019-12-02-01 | Pellicer Creek | GTMPCNUT |  |  | gtmpcnut2.11 | 10-Dec-2019 10:30 | 11-Dec-2019 10:35 | 16-Dec-2019 13:01 | CHEMISTRY | W-TKN | Kjeldahl Nitrogen | 00625 | 0.52 |  | 0.16 | 0.40 | mg N/L |  | W-BRACKISH |  |  | 20 PPTh |  |  | 1.0 m | P375794 | 2142547 | ICE And H2SO4 | EPA 351.2 Rev. 2.0
RQ-2019-12-02-01 | Pellicer Creek | GTMPCNUT |  |  | gtmpcnut2.11 | 10-Dec-2019 10:30 | 11-Dec-2019 10:35 | 17-Dec-2019 11:18 | CHEMISTRY | W-NH3-F | Ammonia-N | 00608 | 0.015 |  | 0.0020 | 0.0050 | mg N/L |  | W-BRACKISH |  |  | 20 PPTh |  |  | 1.0 m | P376136 | 2142527 | FILTER-H2SO4-ICE | EPA 350.1 Rev. 2.0
RQ-2019-12-02-01 | Pellicer Creek | GTMPCNUT |  |  | gtmpcnut2.11 | 10-Dec-2019 10:30 | 11-Dec-2019 10:35 | 17-Dec-2019 16:54 | CHEMISTRY | W-S-A-TP | Total-P | 00665 | 0.062 |  | 0.0040 | 0.010 | mg P/L |  | W-BRACKISH |  |  | 20 PPTh |  |  | 1.0 m | P375826 | 2142547 | ICE And H2SO4 | EPA 365.1 Rev. 2.0
RQ-2019-12-02-01 | Pellicer Creek | GTMPCNUT |  |  | gtmpcnut2.11 | 10-Dec-2019 10:30 | 11-Dec-2019 10:35 | 18-Dec-2019 08:02 | CHEMISTRY | W-DOC | Organic Carbon | 00681 | 5.2 |  | 1.0 | 2.0 | mg C/L |  | W-BRACKISH |  |  | 20 PPTh |  |  | 1.0 m | P376030 | 2142527 | FILTER-H2SO4-ICE | SM 5310 B-00
RQ-2019-12-02-01 | Pellicer Creek | GTMPCNUT |  |  | gtmpcnut2.11 | 10-Dec-2019 10:30 | 11-Dec-2019 10:35 | 18-Dec-2019 11:49 | CHEMISTRY | W-NO2NO3-F | NO2NO3-N | 00631 | 0.006 | I | 0.0040 | 0.010 | mg N/L |  | W-BRACKISH |  |  | 20 PPTh |  |  | 1.0 m | P376050 | 2142527 | FILTER-H2SO4-ICE | EPA 353.2 Rev. 2.0
RQ-2019-12-02-01 | Pellicer Creek | GTMPCNUT |  |  | gtmpcnut2.11 | 10-Dec-2019 10:30 | 11-Dec-2019 10:35 | 18-Dec-2019 13:14 | BIOLOGY | CHLSUITE-W | Chlorophyll-a, Corrected | 32211 | 5.4 |  | 0.82 | 2.5 | ug/L | Precision data is not available for at least one component due to the small amount of analyte in the QC sample. Refer to QA report for available precision data. | W-BRACKISH |  |  | 20 PPTh |  |  | 1.0 m | P376133 | 2142405 | ICE | SM 10200 H (mod.)
RQ-2019-12-02-01 | Pellicer Creek | GTMPCNUT |  |  | gtmpcnut2.11 | 10-Dec-2019 10:30 | 11-Dec-2019 10:35 | 18-Dec-2019 13:14 | BIOLOGY | CHLSUITE-W | Chlorophyll-a, Uncorrected | 32210 | 6.5 |  | 0.60 | 1.8 | ug/L | Precision data is not available for at least one component due to the small amount of analyte in the QC sample. Refer to QA report for available precision data. | W-BRACKISH |  |  | 20 PPTh |  |  | 1.0 m | P376133 | 2142405 | ICE | SM 10200 H (mod.)
RQ-2019-12-02-01 | Pellicer Creek | GTMPCNUT |  |  | gtmpcnut2.11 | 10-Dec-2019 10:30 | 11-Dec-2019 10:35 | 18-Dec-2019 13:14 | BIOLOGY | CHLSUITE-W | Phaeophytin-a | 32218 | 1.4 | I | 0.90 | 2.7 | ug/L | Precision data is not available for at least one component due to the small amount of analyte in the QC sample. Refer to QA report for available precision data. | W-BRACKISH |  |  | 20 PPTh |  |  | 1.0 m | P376133 | 2142405 | ICE | SM 10200 H (mod.)
RQ-2019-12-02-01 | Pellicer Creek | GTMPCNUT |  |  | gtmpcnut2.2 | 09-Dec-2019 12:00 | 11-Dec-2019 10:35 | 11-Dec-2019 11:47 | CHEMISTRY | TURBIDITY | Turbidity | 00076 | 7.1 | A | 0.10 | 0.13 | NTU |  | W-BRACKISH |  |  | 20 PPTh |  |  | 1.0 m | P375706 | 2142508 | ICE | EPA 180.1 Rev. 2.0
RQ-2019-12-02-01 | Pellicer Creek | GTMPCNUT |  |  | gtmpcnut2.2 | 09-Dec-2019 12:00 | 11-Dec-2019 10:35 | 11-Dec-2019 12:44 | CHEMISTRY | W-NO2-F | Nitrite-N | 00613 | 0.002 | UQ | 0.0020 | 0.0050 | mg N/L | Nitrite-N:The sample expired upon receipt. | W-BRACKISH |  |  | 20 PPTh |  |  | 1.0 m | P375661 | 2142528 | FILTER-ICE | EPA 353.2 Rev. 2.0
RQ-2019-12-02-01 | Pellicer Creek | GTMPCNUT |  |  | gtmpcnut2.2 | 09-Dec-2019 12:00 | 11-Dec-2019 10:35 | 11-Dec-2019 12:44 | CHEMISTRY | W-NO3-F | Nitrate-N | 00620 | 0.008 | IQ | 0.004 | 0.010 | mg N/L | Nitrate-N: The sample expired upon reciept. | W-BRACKISH |  |  | 20 PPTh |  |  | 1.0 m | P376222 | 2142528 | FILTER-ICE | EPA 353.2 Rev. 2.0
RQ-2019-12-02-01 | Pellicer Creek | GTMPCNUT |  |  | gtmpcnut2.2 | 09-Dec-2019 12:00 | 11-Dec-2019 10:35 | 11-Dec-2019 13:17 | CHEMISTRY | W-PO4-F | O-Phosphate-P | 00671 | 0.028 | Q | 0.0040 | 0.010 | mg P/L | O-Phosphate-P: The sample expired upon receipt. | W-BRACKISH |  |  | 20 PPTh |  |  | 1.0 m | P375638 | 2142528 | FILTER-ICE | EPA 365.1 Rev. 2.0
RQ-2019-12-02-01 | Pellicer Creek | GTMPCNUT |  |  | gtmpcnut2.2 | 09-Dec-2019 12:00 | 11-Dec-2019 10:35 | 12-Dec-2019 11:46 | BIOLOGY | FCOLI-MF | Fecal Coliforms-Membrane Filter | 31616 | 110 | Q | 4 | 4 | cfu/100 mL | Laboratory duplicate result is 97 B. Precision data for this duplicate is unavailable due to the colony count falling outside of method acceptable range. | W-BRACKISH |  |  | 20 PPTh |  |  | 1.0 m | P375955 | 2142439 | ICE | SM 9222 D
RQ-2019-12-02-01 | Pellicer Creek | GTMPCNUT |  |  | gtmpcnut2.2 | 09-Dec-2019 12:00 | 11-Dec-2019 10:35 | 13-Dec-2019 16:21 | CHEMISTRY | W-TSS | TSS | 00530 | 21 |  | 3.0 | 10 | mg/L |  | W-BRACKISH |  |  | 20 PPTh |  |  | 1.0 m | P376327 | 2142508 | ICE | SM 2540 D-97
RQ-2019-12-02-01 | Pellicer Creek | GTMPCNUT |  |  | gtmpcnut2.2 | 09-Dec-2019 12:00 | 11-Dec-2019 10:35 | 16-Dec-2019 12:18 | CHEMISTRY | W-TKN | Kjeldahl Nitrogen | 00625 | 0.48 |  | 0.16 | 0.40 | mg N/L |  | W-BRACKISH |  |  | 20 PPTh |  |  | 1.0 m | P375760 | 2142538 | ICE And H2SO4 | EPA 351.2 Rev. 2.0
RQ-2019-12-02-01 | Pellicer Creek | GTMPCNUT |  |  | gtmpcnut2.2 | 09-Dec-2019 12:00 | 11-Dec-2019 10:35 | 16-Dec-2019 14:37 | CHEMISTRY | W-NH3-F | Ammonia-N | 00608 | 0.006 |  | 0.0020 | 0.0050 | mg N/L |  | W-BRACKISH |  |  | 20 PPTh |  |  | 1.0 m | P375975 | 2142518 | FILTER-H2SO4-ICE | EPA 350.1 Rev. 2.0
RQ-2019-12-02-01 | Pellicer Creek | GTMPCNUT |  |  | gtmpcnut2.2 | 09-Dec-2019 12:00 | 11-Dec-2019 10:35 | 17-Dec-2019 16:36 | CHEMISTRY | W-S-A-TP | Total-P | 00665 | 0.057 |  | 0.0040 | 0.010 | mg P/L |  | W-BRACKISH |  |  | 20 PPTh |  |  | 1.0 m | P375825 | 2142538 | ICE And H2SO4 | EPA 365.1 Rev. 2.0
RQ-2019-12-02-01 | Pellicer Creek | GTMPCNUT |  |  | gtmpcnut2.2 | 09-Dec-2019 12:00 | 11-Dec-2019 10:35 | 18-Dec-2019 05:23 | CHEMISTRY | W-DOC | Organic Carbon | 00681 | 6.0 |  | 1.0 | 2.0 | mg C/L |  | W-BRACKISH |  |  | 20 PPTh |  |  | 1.0 m | P376030 | 2142518 | FILTER-H2SO4-ICE | SM 5310 B-00
RQ-2019-12-02-01 | Pellicer Creek | GTMPCNUT |  |  | gtmpcnut2.2 | 09-Dec-2019 12:00 | 11-Dec-2019 10:35 | 18-Dec-2019 11:25 | CHEMISTRY | W-NO2NO3-F | NO2NO3-N | 00631 | 0.009 | I | 0.0040 | 0.010 | mg N/L |  | W-BRACKISH |  |  | 20 PPTh |  |  | 1.0 m | P376049 | 2142518 | FILTER-H2SO4-ICE | EPA 353.2 Rev. 2.0
RQ-2019-12-02-01 | Pellicer Creek | GTMPCNUT |  |  | gtmpcnut2.2 | 09-Dec-2019 12:00 | 11-Dec-2019 10:35 | 18-Dec-2019 14:24 | BIOLOGY | CHLSUITE-W | Chlorophyll-a, Corrected | 32211 | 4.1 |  | 1.3 | 3.8 | ug/L | Precision data is not available for at least one component due to the small amount of analyte in the QC sample. Refer to QA report for available precision data. | W-BRACKISH |  |  | 20 PPTh |  |  | 1.0 m | P376145 | 2142396 | ICE | SM 10200 H (mod.)
RQ-2019-12-02-01 | Pellicer Creek | GTMPCNUT |  |  | gtmpcnut2.2 | 09-Dec-2019 12:00 | 11-Dec-2019 10:35 | 18-Dec-2019 14:24 | BIOLOGY | CHLSUITE-W | Chlorophyll-a, Uncorrected | 32210 | 5.2 |  | 0.92 | 2.8 | ug/L | Precision data is not available for at least one component due to the small amount of analyte in the QC sample. Refer to QA report for available precision data. | W-BRACKISH |  |  | 20 PPTh |  |  | 1.0 m | P376145 | 2142396 | ICE | SM 10200 H (mod.)
RQ-2019-12-02-01 | Pellicer Creek | GTMPCNUT |  |  | gtmpcnut2.2 | 09-Dec-2019 12:00 | 11-Dec-2019 10:35 | 18-Dec-2019 14:24 | BIOLOGY | CHLSUITE-W | Phaeophytin-a | 32218 | 1.5 | I | 1.4 | 4.1 | ug/L | Precision data is not available for at least one component due to the small amount of analyte in the QC sample. Refer to QA report for available precision data. | W-BRACKISH |  |  | 20 PPTh |  |  | 1.0 m | P376145 | 2142396 | ICE | SM 10200 H (mod.)
RQ-2019-12-02-01 | Pellicer Creek | GTMPCNUT |  |  | gtmpcnut2.3 | 09-Dec-2019 14:30 | 11-Dec-2019 10:35 | 11-Dec-2019 11:56 | CHEMISTRY | TURBIDITY | Turbidity | 00076 | 5.0 |  | 0.10 | 0.13 | NTU |  | W-BRACKISH |  |  | 14 PPTh |  |  | 1.0 m | P375706 | 2142509 | ICE | EPA 180.1 Rev. 2.0
RQ-2019-12-02-01 | Pellicer Creek | GTMPCNUT |  |  | gtmpcnut2.3 | 09-Dec-2019 14:30 | 11-Dec-2019 10:35 | 11-Dec-2019 12:50 | CHEMISTRY | W-NO2-F | Nitrite-N | 00613 | 0.002 | U | 0.0020 | 0.0050 | mg N/L |  | W-BRACKISH |  |  | 14 PPTh |  |  | 1.0 m | P375661 | 2142529 | FILTER-ICE | EPA 353.2 Rev. 2.0
RQ-2019-12-02-01 | Pellicer Creek | GTMPCNUT |  |  | gtmpcnut2.3 | 09-Dec-2019 14:30 | 11-Dec-2019 10:35 | 11-Dec-2019 12:50 | CHEMISTRY | W-NO3-F | Nitrate-N | 00620 | 0.009 | I | 0.004 | 0.010 | mg N/L |  | W-BRACKISH |  |  | 14 PPTh |  |  | 1.0 m | P376222 | 2142529 | FILTER-ICE | EPA 353.2 Rev. 2.0
RQ-2019-12-02-01 | Pellicer Creek | GTMPCNUT |  |  | gtmpcnut2.3 | 09-Dec-2019 14:30 | 11-Dec-2019 10:35 | 11-Dec-2019 12:58 | CHEMISTRY | W-PO4-F | O-Phosphate-P | 00671 | 0.035 |  | 0.0040 | 0.010 | mg P/L |  | W-BRACKISH |  |  | 14 PPTh |  |  | 1.0 m | P375637 | 2142529 | FILTER-ICE | EPA 365.1 Rev. 2.0
RQ-2019-12-02-01 | Pellicer Creek | GTMPCNUT |  |  | gtmpcnut2.3 | 09-Dec-2019 14:30 | 11-Dec-2019 10:35 | 12-Dec-2019 11:46 | BIOLOGY | FCOLI-MF | Fecal Coliforms-Membrane Filter | 31616 | 69 | BQ | 3 | 3 | cfu/100 mL | Precision data for QC sample is unavailable due to the colony count falling outside of method acceptable range. | W-BRACKISH |  |  | 14 PPTh |  |  | 1.0 m | P375955 | 2142440 | ICE | SM 9222 D
RQ-2019-12-02-01 | Pellicer Creek | GTMPCNUT |  |  | gtmpcnut2.3 | 09-Dec-2019 14:30 | 11-Dec-2019 10:35 | 13-Dec-2019 16:21 | CHEMISTRY | W-TSS | TSS | 00530 | 10 | I | 3.0 | 10 | mg/L |  | W-BRACKISH |  |  | 14 PPTh |  |  | 1.0 m | P376327 | 2142509 | ICE | SM 2540 D-97
RQ-2019-12-02-01 | Pellicer Creek | GTMPCNUT |  |  | gtmpcnut2.3 | 09-Dec-2019 14:30 | 11-Dec-2019 10:35 | 16-Dec-2019 12:38 | CHEMISTRY | W-TKN | Kjeldahl Nitrogen | 00625 | 0.52 |  | 0.16 | 0.40 | mg N/L |  | W-BRACKISH |  |  | 14 PPTh |  |  | 1.0 m | P375793 | 2142539 | ICE And H2SO4 | EPA 351.2 Rev. 2.0
RQ-2019-12-02-01 | Pellicer Creek | GTMPCNUT |  |  | gtmpcnut2.3 | 09-Dec-2019 14:30 | 11-Dec-2019 10:35 | 16-Dec-2019 14:39 | CHEMISTRY | W-NH3-F | Ammonia-N | 00608 | 0.006 |  | 0.0020 | 0.0050 | mg N/L |  | W-BRACKISH |  |  | 14 PPTh |  |  | 1.0 m | P375975 | 2142519 | FILTER-H2SO4-ICE | EPA 350.1 Rev. 2.0
RQ-2019-12-02-01 | Pellicer Creek | GTMPCNUT |  |  | gtmpcnut2.3 | 09-Dec-2019 14:30 | 11-Dec-2019 10:35 | 17-Dec-2019 16:46 | CHEMISTRY | W-S-A-TP | Total-P | 00665 | 0.068 |  | 0.0040 | 0.010 | mg P/L |  | W-BRACKISH |  |  | 14 PPTh |  |  | 1.0 m | P375826 | 2142539 | ICE And H2SO4 | EPA 365.1 Rev. 2.0
RQ-2019-12-02-01 | Pellicer Creek | GTMPCNUT |  |  | gtmpcnut2.3 | 09-Dec-2019 14:30 | 11-Dec-2019 10:35 | 18-Dec-2019 05:50 | CHEMISTRY | W-DOC | Organic Carbon | 00681 | 7.4 |  | 1.0 | 2.0 | mg C/L |  | W-BRACKISH |  |  | 14 PPTh |  |  | 1.0 m | P376030 | 2142519 | FILTER-H2SO4-ICE | SM 5310 B-00
RQ-2019-12-02-01 | Pellicer Creek | GTMPCNUT |  |  | gtmpcnut2.3 | 09-Dec-2019 14:30 | 11-Dec-2019 10:35 | 18-Dec-2019 11:27 | CHEMISTRY | W-NO2NO3-F | NO2NO3-N | 00631 | 0.011 |  | 0.0040 | 0.010 | mg N/L |  | W-BRACKISH |  |  | 14 PPTh |  |  | 1.0 m | P376049 | 2142519 | FILTER-H2SO4-ICE | EPA 353.2 Rev. 2.0
RQ-2019-12-02-01 | Pellicer Creek | GTMPCNUT |  |  | gtmpcnut2.3 | 09-Dec-2019 14:30 | 11-Dec-2019 10:35 | 18-Dec-2019 13:14 | BIOLOGY | CHLSUITE-W | Chlorophyll-a, Corrected | 32211 | 5.0 |  | 0.82 | 2.5 | ug/L | Precision data is not available for at least one component due to the small amount of analyte in the QC sample. Refer to QA report for available precision data. | W-BRACKISH |  |  | 14 PPTh |  |  | 1.0 m | P376133 | 2142397 | ICE | SM 10200 H (mod.)
RQ-2019-12-02-01 | Pellicer Creek | GTMPCNUT |  |  | gtmpcnut2.3 | 09-Dec-2019 14:30 | 11-Dec-2019 10:35 | 18-Dec-2019 13:14 | BIOLOGY | CHLSUITE-W | Chlorophyll-a, Uncorrected | 32210 | 6.1 |  | 0.60 | 1.8 | ug/L | Precision data is not available for at least one component due to the small amount of analyte in the QC sample. Refer to QA report for available precision data. | W-BRACKISH |  |  | 14 PPTh |  |  | 1.0 m | P376133 | 2142397 | ICE | SM 10200 H (mod.)
RQ-2019-12-02-01 | Pellicer Creek | GTMPCNUT |  |  | gtmpcnut2.3 | 09-Dec-2019 14:30 | 11-Dec-2019 10:35 | 18-Dec-2019 13:14 | BIOLOGY | CHLSUITE-W | Phaeophytin-a | 32218 | 1.6 | I | 0.90 | 2.7 | ug/L | Precision data is not available for at least one component due to the small amount of analyte in the QC sample. Refer to QA report for available precision data. | W-BRACKISH |  |  | 14 PPTh |  |  | 1.0 m | P376133 | 2142397 | ICE | SM 10200 H (mod.)
RQ-2019-12-02-01 | Pellicer Creek | GTMPCNUT |  |  | gtmpcnut2.4 | 09-Dec-2019 17:00 | 11-Dec-2019 10:35 | 11-Dec-2019 12:45 | CHEMISTRY | W-NO2-F | Nitrite-N | 00613 | 0.002 | U | 0.0020 | 0.0050 | mg N/L |  | W-BRACKISH |  |  | 13 PPTh |  |  | 1.0 m | P375661 | 2142530 | FILTER-ICE | EPA 353.2 Rev. 2.0
RQ-2019-12-02-01 | Pellicer Creek | GTMPCNUT |  |  | gtmpcnut2.4 | 09-Dec-2019 17:00 | 11-Dec-2019 10:35 | 11-Dec-2019 12:45 | CHEMISTRY | W-NO3-F | Nitrate-N | 00620 | 0.005 | I | 0.004 | 0.010 | mg N/L |  | W-BRACKISH |  |  | 13 PPTh |  |  | 1.0 m | P376222 | 2142530 | FILTER-ICE | EPA 353.2 Rev. 2.0
RQ-2019-12-02-01 | Pellicer Creek | GTMPCNUT |  |  | gtmpcnut2.4 | 09-Dec-2019 17:00 | 11-Dec-2019 10:35 | 11-Dec-2019 13:22 | CHEMISTRY | W-PO4-F | O-Phosphate-P | 00671 | 0.036 |  | 0.0040 | 0.010 | mg P/L |  | W-BRACKISH |  |  | 13 PPTh |  |  | 1.0 m | P375638 | 2142530 | FILTER-ICE | EPA 365.1 Rev. 2.0
RQ-2019-12-02-01 | Pellicer Creek | GTMPCNUT |  |  | gtmpcnut2.4 | 09-Dec-2019 17:00 | 11-Dec-2019 10:35 | 11-Dec-2019 15:58 | CHEMISTRY | TURBIDITY | Turbidity | 00076 | 5.8 |  | 0.10 | 0.13 | NTU |  | W-BRACKISH |  |  | 13 PPTh |  |  | 1.0 m | P375711 | 2142510 | ICE | EPA 180.1 Rev. 2.0
RQ-2019-12-02-01 | Pellicer Creek | GTMPCNUT |  |  | gtmpcnut2.4 | 09-Dec-2019 17:00 | 11-Dec-2019 10:35 | 12-Dec-2019 14:01 | BIOLOGY | FCOLI-MF | Fecal Coliforms-Membrane Filter | 31616 | 100 | Q | 4 | 4 | cfu/100 mL | Precision data for QC sample is unavailable due to the colony count falling outside of method acceptable range. | W-BRACKISH |  |  | 13 PPTh |  |  | 1.0 m | P375955 | 2142441 | ICE | SM 9222 D
RQ-2019-12-02-01 | Pellicer Creek | GTMPCNUT |  |  | gtmpcnut2.4 | 09-Dec-2019 17:00 | 11-Dec-2019 10:35 | 13-Dec-2019 16:21 | CHEMISTRY | W-TSS | TSS | 00530 | 13 |  | 3.0 | 10 | mg/L |  | W-BRACKISH |  |  | 13 PPTh |  |  | 1.0 m | P376327 | 2142510 | ICE | SM 2540 D-97
RQ-2019-12-02-01 | Pellicer Creek | GTMPCNUT |  |  | gtmpcnut2.4 | 09-Dec-2019 17:00 | 11-Dec-2019 10:35 | 16-Dec-2019 12:39 | CHEMISTRY | W-TKN | Kjeldahl Nitrogen | 00625 | 0.46 |  | 0.16 | 0.40 | mg N/L |  | W-BRACKISH |  |  | 13 PPTh |  |  | 1.0 m | P375793 | 2142540 | ICE And H2SO4 | EPA 351.2 Rev. 2.0
RQ-2019-12-02-01 | Pellicer Creek | GTMPCNUT |  |  | gtmpcnut2.4 | 09-Dec-2019 17:00 | 11-Dec-2019 10:35 | 16-Dec-2019 14:46 | CHEMISTRY | W-NH3-F | Ammonia-N | 00608 | 0.011 |  | 0.0020 | 0.0050 | mg N/L |  | W-BRACKISH |  |  | 13 PPTh |  |  | 1.0 m | P375975 | 2142520 | FILTER-H2SO4-ICE | EPA 350.1 Rev. 2.0
RQ-2019-12-02-01 | Pellicer Creek | GTMPCNUT |  |  | gtmpcnut2.4 | 09-Dec-2019 17:00 | 11-Dec-2019 10:35 | 17-Dec-2019 16:47 | CHEMISTRY | W-S-A-TP | Total-P | 00665 | 0.060 |  | 0.0040 | 0.010 | mg P/L |  | W-BRACKISH |  |  | 13 PPTh |  |  | 1.0 m | P375826 | 2142540 | ICE And H2SO4 | EPA 365.1 Rev. 2.0
RQ-2019-12-02-01 | Pellicer Creek | GTMPCNUT |  |  | gtmpcnut2.4 | 09-Dec-2019 17:00 | 11-Dec-2019 10:35 | 18-Dec-2019 06:03 | CHEMISTRY | W-DOC | Organic Carbon | 00681 | 7.7 |  | 1.0 | 2.0 | mg C/L |  | W-BRACKISH |  |  | 13 PPTh |  |  | 1.0 m | P376030 | 2142520 | FILTER-H2SO4-ICE | SM 5310 B-00
RQ-2019-12-02-01 | Pellicer Creek | GTMPCNUT |  |  | gtmpcnut2.4 | 09-Dec-2019 17:00 | 11-Dec-2019 10:35 | 18-Dec-2019 12:22 | CHEMISTRY | W-NO2NO3-F | NO2NO3-N | 00631 | 0.006 | I | 0.0040 | 0.010 | mg N/L |  | W-BRACKISH |  |  | 13 PPTh |  |  | 1.0 m | P376049 | 2142520 | FILTER-H2SO4-ICE | EPA 353.2 Rev. 2.0
RQ-2019-12-02-01 | Pellicer Creek | GTMPCNUT |  |  | gtmpcnut2.4 | 09-Dec-2019 17:00 | 11-Dec-2019 10:35 | 18-Dec-2019 13:14 | BIOLOGY | CHLSUITE-W | Chlorophyll-a, Corrected | 32211 | 4.0 |  | 0.82 | 2.5 | ug/L | Precision data is not available for at least one component due to the small amount of analyte in the QC sample. Refer to QA report for available precision data. | W-BRACKISH |  |  | 13 PPTh |  |  | 1.0 m | P376133 | 2142398 | ICE | SM 10200 H (mod.)
RQ-2019-12-02-01 | Pellicer Creek | GTMPCNUT |  |  | gtmpcnut2.4 | 09-Dec-2019 17:00 | 11-Dec-2019 10:35 | 18-Dec-2019 13:14 | BIOLOGY | CHLSUITE-W | Chlorophyll-a, Uncorrected | 32210 | 4.9 |  | 0.60 | 1.8 | ug/L | Precision data is not available for at least one component due to the small amount of analyte in the QC sample. Refer to QA report for available precision data. | W-BRACKISH |  |  | 13 PPTh |  |  | 1.0 m | P376133 | 2142398 | ICE | SM 10200 H (mod.)
RQ-2019-12-02-01 | Pellicer Creek | GTMPCNUT |  |  | gtmpcnut2.4 | 09-Dec-2019 17:00 | 11-Dec-2019 10:35 | 18-Dec-2019 13:14 | BIOLOGY | CHLSUITE-W | Phaeophytin-a | 32218 | 1.2 | I | 0.90 | 2.7 | ug/L | Precision data is not available for at least one component due to the small amount of analyte in the QC sample. Refer to QA report for available precision data. | W-BRACKISH |  |  | 13 PPTh |  |  | 1.0 m | P376133 | 2142398 | ICE | SM 10200 H (mod.)
RQ-2019-12-02-01 | Pellicer Creek | GTMPCNUT |  |  | gtmpcnut2.5 | 09-Dec-2019 19:30 | 11-Dec-2019 10:35 | 11-Dec-2019 12:52 | CHEMISTRY | W-NO2-F | Nitrite-N | 00613 | 0.002 | U | 0.0020 | 0.0050 | mg N/L |  | W-BRACKISH |  |  | 15 PPTh |  |  | 1.0 m | P375661 | 2142531 | FILTER-ICE | EPA 353.2 Rev. 2.0
RQ-2019-12-02-01 | Pellicer Creek | GTMPCNUT |  |  | gtmpcnut2.5 | 09-Dec-2019 19:30 | 11-Dec-2019 10:35 | 11-Dec-2019 12:52 | CHEMISTRY | W-NO3-F | Nitrate-N | 00620 | 0.009 | I | 0.004 | 0.010 | mg N/L |  | W-BRACKISH |  |  | 15 PPTh |  |  | 1.0 m | P376222 | 2142531 | FILTER-ICE | EPA 353.2 Rev. 2.0
RQ-2019-12-02-01 | Pellicer Creek | GTMPCNUT |  |  | gtmpcnut2.5 | 09-Dec-2019 19:30 | 11-Dec-2019 10:35 | 11-Dec-2019 13:03 | CHEMISTRY | W-PO4-F | O-Phosphate-P | 00671 | 0.032 |  | 0.0040 | 0.010 | mg P/L |  | W-BRACKISH |  |  | 15 PPTh |  |  | 1.0 m | P375638 | 2142531 | FILTER-ICE | EPA 365.1 Rev. 2.0
RQ-2019-12-02-01 | Pellicer Creek | GTMPCNUT |  |  | gtmpcnut2.5 | 09-Dec-2019 19:30 | 11-Dec-2019 10:35 | 11-Dec-2019 17:15 | CHEMISTRY | TURBIDITY | Turbidity | 00076 | 7.8 | A | 0.10 | 0.13 | NTU |  | W-BRACKISH |  |  | 15 PPTh |  |  | 1.0 m | P375711 | 2142511 | ICE | EPA 180.1 Rev. 2.0
RQ-2019-12-02-01 | Pellicer Creek | GTMPCNUT |  |  | gtmpcnut2.5 | 09-Dec-2019 19:30 | 11-Dec-2019 10:35 | 12-Dec-2019 14:01 | BIOLOGY | FCOLI-MF | Fecal Coliforms-Membrane Filter | 31616 | 92 | Q | 4 | 4 | cfu/100 mL | Precision data for QC sample is unavailable due to the colony count falling outside of method acceptable range. | W-BRACKISH |  |  | 15 PPTh |  |  | 1.0 m | P375955 | 2142442 | ICE | SM 9222 D
RQ-2019-12-02-01 | Pellicer Creek | GTMPCNUT |  |  | gtmpcnut2.5 | 09-Dec-2019 19:30 | 11-Dec-2019 10:35 | 13-Dec-2019 16:21 | CHEMISTRY | W-TSS | TSS | 00530 | 16 |  | 3.0 | 10 | mg/L |  | W-BRACKISH |  |  | 15 PPTh |  |  | 1.0 m | P376327 | 2142511 | ICE | SM 2540 D-97
RQ-2019-12-02-01 | Pellicer Creek | GTMPCNUT |  |  | gtmpcnut2.5 | 09-Dec-2019 19:30 | 11-Dec-2019 10:35 | 16-Dec-2019 12:41 | CHEMISTRY | W-TKN | Kjeldahl Nitrogen | 00625 | 0.50 |  | 0.16 | 0.40 | mg N/L |  | W-BRACKISH |  |  | 15 PPTh |  |  | 1.0 m | P375793 | 2142541 | ICE And H2SO4 | EPA 351.2 Rev. 2.0
RQ-2019-12-02-01 | Pellicer Creek | GTMPCNUT |  |  | gtmpcnut2.5 | 09-Dec-2019 19:30 | 11-Dec-2019 10:35 | 16-Dec-2019 14:48 | CHEMISTRY | W-NH3-F | Ammonia-N | 00608 | 0.011 |  | 0.0020 | 0.0050 | mg N/L |  | W-BRACKISH |  |  | 15 PPTh |  |  | 1.0 m | P375975 | 2142521 | FILTER-H2SO4-ICE | EPA 350.1 Rev. 2.0
RQ-2019-12-02-01 | Pellicer Creek | GTMPCNUT |  |  | gtmpcnut2.5 | 09-Dec-2019 19:30 | 11-Dec-2019 10:35 | 17-Dec-2019 16:48 | CHEMISTRY | W-S-A-TP | Total-P | 00665 | 0.063 |  | 0.0040 | 0.010 | mg P/L |  | W-BRACKISH |  |  | 15 PPTh |  |  | 1.0 m | P375826 | 2142541 | ICE And H2SO4 | EPA 365.1 Rev. 2.0
RQ-2019-12-02-01 | Pellicer Creek | GTMPCNUT |  |  | gtmpcnut2.5 | 09-Dec-2019 19:30 | 11-Dec-2019 10:35 | 18-Dec-2019 06:16 | CHEMISTRY | W-DOC | Organic Carbon | 00681 | 6.5 |  | 1.0 | 2.0 | mg C/L |  | W-BRACKISH |  |  | 15 PPTh |  |  | 1.0 m | P376030 | 2142521 | FILTER-H2SO4-ICE | SM 5310 B-00
RQ-2019-12-02-01 | Pellicer Creek | GTMPCNUT |  |  | gtmpcnut2.5 | 09-Dec-2019 19:30 | 11-Dec-2019 10:35 | 18-Dec-2019 11:29 | CHEMISTRY | W-NO2NO3-F | NO2NO3-N | 00631 | 0.010 |  | 0.0040 | 0.010 | mg N/L |  | W-BRACKISH |  |  | 15 PPTh |  |  | 1.0 m | P376049 | 2142521 | FILTER-H2SO4-ICE | EPA 353.2 Rev. 2.0
RQ-2019-12-02-01 | Pellicer Creek | GTMPCNUT |  |  | gtmpcnut2.5 | 09-Dec-2019 19:30 | 11-Dec-2019 10:35 | 18-Dec-2019 13:14 | BIOLOGY | CHLSUITE-W | Chlorophyll-a, Corrected | 32211 | 4.6 |  | 0.82 | 2.5 | ug/L | Precision data is not available for at least one component due to the small amount of analyte in the QC sample. Refer to QA report for available precision data. | W-BRACKISH |  |  | 15 PPTh |  |  | 1.0 m | P376133 | 2142399 | ICE | SM 10200 H (mod.)
RQ-2019-12-02-01 | Pellicer Creek | GTMPCNUT |  |  | gtmpcnut2.5 | 09-Dec-2019 19:30 | 11-Dec-2019 10:35 | 18-Dec-2019 13:14 | BIOLOGY | CHLSUITE-W | Chlorophyll-a, Uncorrected | 32210 | 5.7 |  | 0.60 | 1.8 | ug/L | Precision data is not available for at least one component due to the small amount of analyte in the QC sample. Refer to QA report for available precision data. | W-BRACKISH |  |  | 15 PPTh |  |  | 1.0 m | P376133 | 2142399 | ICE | SM 10200 H (mod.)
RQ-2019-12-02-01 | Pellicer Creek | GTMPCNUT |  |  | gtmpcnut2.5 | 09-Dec-2019 19:30 | 11-Dec-2019 10:35 | 18-Dec-2019 13:14 | BIOLOGY | CHLSUITE-W | Phaeophytin-a | 32218 | 1.7 | I | 0.90 | 2.7 | ug/L | Precision data is not available for at least one component due to the small amount of analyte in the QC sample. Refer to QA report for available precision data. | W-BRACKISH |  |  | 15 PPTh |  |  | 1.0 m | P376133 | 2142399 | ICE | SM 10200 H (mod.)
RQ-2019-12-02-01 | Pellicer Creek | GTMPCNUT |  |  | gtmpcnut2.6 | 09-Dec-2019 22:00 | 11-Dec-2019 10:35 | 11-Dec-2019 12:53 | CHEMISTRY | W-NO2-F | Nitrite-N | 00613 | 0.002 | U | 0.0020 | 0.0050 | mg N/L |  | W-BRACKISH |  |  | 19 PPTh |  |  | 1.0 m | P375661 | 2142532 | FILTER-ICE | EPA 353.2 Rev. 2.0
RQ-2019-12-02-01 | Pellicer Creek | GTMPCNUT |  |  | gtmpcnut2.6 | 09-Dec-2019 22:00 | 11-Dec-2019 10:35 | 11-Dec-2019 12:53 | CHEMISTRY | W-NO3-F | Nitrate-N | 00620 | 0.008 | I | 0.004 | 0.010 | mg N/L |  | W-BRACKISH |  |  | 19 PPTh |  |  | 1.0 m | P376222 | 2142532 | FILTER-ICE | EPA 353.2 Rev. 2.0
RQ-2019-12-02-01 | Pellicer Creek | GTMPCNUT |  |  | gtmpcnut2.6 | 09-Dec-2019 22:00 | 11-Dec-2019 10:35 | 11-Dec-2019 13:23 | CHEMISTRY | W-PO4-F | O-Phosphate-P | 00671 | 0.031 |  | 0.0040 | 0.010 | mg P/L |  | W-BRACKISH |  |  | 19 PPTh |  |  | 1.0 m | P375638 | 2142532 | FILTER-ICE | EPA 365.1 Rev. 2.0
RQ-2019-12-02-01 | Pellicer Creek | GTMPCNUT |  |  | gtmpcnut2.6 | 09-Dec-2019 22:00 | 11-Dec-2019 10:35 | 11-Dec-2019 17:15 | CHEMISTRY | TURBIDITY | Turbidity | 00076 | 7.1 | A | 0.10 | 0.13 | NTU |  | W-BRACKISH |  |  | 19 PPTh |  |  | 1.0 m | P375712 | 2142512 | ICE | EPA 180.1 Rev. 2.0
RQ-2019-12-02-01 | Pellicer Creek | GTMPCNUT |  |  | gtmpcnut2.6 | 09-Dec-2019 22:00 | 11-Dec-2019 10:35 | 12-Dec-2019 14:01 | BIOLOGY | FCOLI-MF | Fecal Coliforms-Membrane Filter | 31616 | 120 | Q | 4 | 4 | cfu/100 mL | Precision data for QC sample is unavailable due to the colony count falling outside of method acceptable range. | W-BRACKISH |  |  | 19 PPTh |  |  | 1.0 m | P375955 | 2142443 | ICE | SM 9222 D
RQ-2019-12-02-01 | Pellicer Creek | GTMPCNUT |  |  | gtmpcnut2.6 | 09-Dec-2019 22:00 | 11-Dec-2019 10:35 | 13-Dec-2019 16:21 | CHEMISTRY | W-TSS | TSS | 00530 | 18 |  | 3.0 | 10 | mg/L |  | W-BRACKISH |  |  | 19 PPTh |  |  | 1.0 m | P376327 | 2142512 | ICE | SM 2540 D-97
RQ-2019-12-02-01 | Pellicer Creek | GTMPCNUT |  |  | gtmpcnut2.6 | 09-Dec-2019 22:00 | 11-Dec-2019 10:35 | 16-Dec-2019 12:43 | CHEMISTRY | W-TKN | Kjeldahl Nitrogen | 00625 | 0.45 |  | 0.16 | 0.40 | mg N/L |  | W-BRACKISH |  |  | 19 PPTh |  |  | 1.0 m | P375793 | 2142542 | ICE And H2SO4 | EPA 351.2 Rev. 2.0
RQ-2019-12-02-01 | Pellicer Creek | GTMPCNUT |  |  | gtmpcnut2.6 | 09-Dec-2019 22:00 | 11-Dec-2019 10:35 | 16-Dec-2019 14:49 | CHEMISTRY | W-NH3-F | Ammonia-N | 00608 | 0.012 |  | 0.0020 | 0.0050 | mg N/L |  | W-BRACKISH |  |  | 19 PPTh |  |  | 1.0 m | P375975 | 2142522 | FILTER-H2SO4-ICE | EPA 350.1 Rev. 2.0
RQ-2019-12-02-01 | Pellicer Creek | GTMPCNUT |  |  | gtmpcnut2.6 | 09-Dec-2019 22:00 | 11-Dec-2019 10:35 | 17-Dec-2019 16:49 | CHEMISTRY | W-S-A-TP | Total-P | 00665 | 0.055 |  | 0.0040 | 0.010 | mg P/L |  | W-BRACKISH |  |  | 19 PPTh |  |  | 1.0 m | P375826 | 2142542 | ICE And H2SO4 | EPA 365.1 Rev. 2.0
RQ-2019-12-02-01 | Pellicer Creek | GTMPCNUT |  |  | gtmpcnut2.6 | 09-Dec-2019 22:00 | 11-Dec-2019 10:35 | 18-Dec-2019 06:28 | CHEMISTRY | W-DOC | Organic Carbon | 00681 | 5.8 |  | 1.0 | 2.0 | mg C/L |  | W-BRACKISH |  |  | 19 PPTh |  |  | 1.0 m | P376030 | 2142522 | FILTER-H2SO4-ICE | SM 5310 B-00
RQ-2019-12-02-01 | Pellicer Creek | GTMPCNUT |  |  | gtmpcnut2.6 | 09-Dec-2019 22:00 | 11-Dec-2019 10:35 | 18-Dec-2019 11:30 | CHEMISTRY | W-NO2NO3-F | NO2NO3-N | 00631 | 0.009 | I | 0.0040 | 0.010 | mg N/L |  | W-BRACKISH |  |  | 19 PPTh |  |  | 1.0 m | P376049 | 2142522 | FILTER-H2SO4-ICE | EPA 353.2 Rev. 2.0
RQ-2019-12-02-01 | Pellicer Creek | GTMPCNUT |  |  | gtmpcnut2.6 | 09-Dec-2019 22:00 | 11-Dec-2019 10:35 | 18-Dec-2019 13:14 | BIOLOGY | CHLSUITE-W | Chlorophyll-a, Corrected | 32211 | 3.8 | I | 1.4 | 4.1 | ug/L | Precision data is not available for at least one component due to the small amount of analyte in the QC sample. Refer to QA report for available precision data. | W-BRACKISH |  |  | 19 PPTh |  |  | 1.0 m | P376133 | 2142400 | ICE | SM 10200 H (mod.)
RQ-2019-12-02-01 | Pellicer Creek | GTMPCNUT |  |  | gtmpcnut2.6 | 09-Dec-2019 22:00 | 11-Dec-2019 10:35 | 18-Dec-2019 13:14 | BIOLOGY | CHLSUITE-W | Chlorophyll-a, Uncorrected | 32210 | 4.7 |  | 1.0 | 3.0 | ug/L | Precision data is not available for at least one component due to the small amount of analyte in the QC sample. Refer to QA report for available precision data. | W-BRACKISH |  |  | 19 PPTh |  |  | 1.0 m | P376133 | 2142400 | ICE | SM 10200 H (mod.)
RQ-2019-12-02-01 | Pellicer Creek | GTMPCNUT |  |  | gtmpcnut2.6 | 09-Dec-2019 22:00 | 11-Dec-2019 10:35 | 18-Dec-2019 13:14 | BIOLOGY | CHLSUITE-W | Phaeophytin-a | 32218 | 1.5 | U | 1.5 | 4.5 | ug/L | Precision data is not available for at least one component due to the small amount of analyte in the QC sample. Refer to QA report for available precision data. | W-BRACKISH |  |  | 19 PPTh |  |  | 1.0 m | P376133 | 2142400 | ICE | SM 10200 H (mod.)
RQ-2019-12-02-01 | Pellicer Creek | GTMPCNUT |  |  | gtmpcnut2.7 | 10-Dec-2019 00:30 | 11-Dec-2019 10:35 | 11-Dec-2019 12:55 | CHEMISTRY | W-NO2-F | Nitrite-N | 00613 | 0.002 | U | 0.0020 | 0.0050 | mg N/L |  | W-BRACKISH |  |  | 21 PPTh |  |  | 1.0 m | P375661 | 2142533 | FILTER-ICE | EPA 353.2 Rev. 2.0
RQ-2019-12-02-01 | Pellicer Creek | GTMPCNUT |  |  | gtmpcnut2.7 | 10-Dec-2019 00:30 | 11-Dec-2019 10:35 | 11-Dec-2019 12:55 | CHEMISTRY | W-NO3-F | Nitrate-N | 00620 | 0.007 | I | 0.004 | 0.010 | mg N/L |  | W-BRACKISH |  |  | 21 PPTh |  |  | 1.0 m | P376222 | 2142533 | FILTER-ICE | EPA 353.2 Rev. 2.0
RQ-2019-12-02-01 | Pellicer Creek | GTMPCNUT |  |  | gtmpcnut2.7 | 10-Dec-2019 00:30 | 11-Dec-2019 10:35 | 11-Dec-2019 13:24 | CHEMISTRY | W-PO4-F | O-Phosphate-P | 00671 | 0.038 |  | 0.0040 | 0.010 | mg P/L |  | W-BRACKISH |  |  | 21 PPTh |  |  | 1.0 m | P375638 | 2142533 | FILTER-ICE | EPA 365.1 Rev. 2.0
RQ-2019-12-02-01 | Pellicer Creek | GTMPCNUT |  |  | gtmpcnut2.7 | 10-Dec-2019 00:30 | 11-Dec-2019 10:35 | 11-Dec-2019 17:15 | CHEMISTRY | TURBIDITY | Turbidity | 00076 | 4.1 |  | 0.10 | 0.13 | NTU |  | W-BRACKISH |  |  | 21 PPTh |  |  | 1.0 m | P375712 | 2142513 | ICE | EPA 180.1 Rev. 2.0
RQ-2019-12-02-01 | Pellicer Creek | GTMPCNUT |  |  | gtmpcnut2.7 | 10-Dec-2019 00:30 | 11-Dec-2019 10:35 | 12-Dec-2019 14:01 | BIOLOGY | FCOLI-MF | Fecal Coliforms-Membrane Filter | 31616 | 92 | Q | 4 | 4 | cfu/100 mL | Laboratory duplicate result is 64 B. Precision data for this duplicate is unavailable due to the colony count falling outside of method acceptable range. | W-BRACKISH |  |  | 21 PPTh |  |  | 1.0 m | P375955 | 2142444 | ICE | SM 9222 D
RQ-2019-12-02-01 | Pellicer Creek | GTMPCNUT |  |  | gtmpcnut2.7 | 10-Dec-2019 00:30 | 11-Dec-2019 10:35 | 13-Dec-2019 16:21 | CHEMISTRY | W-TSS | TSS | 00530 | 7 | I | 3.0 | 10 | mg/L |  | W-BRACKISH |  |  | 21 PPTh |  |  | 1.0 m | P376328 | 2142513 | ICE | SM 2540 D-97
RQ-2019-12-02-01 | Pellicer Creek | GTMPCNUT |  |  | gtmpcnut2.7 | 10-Dec-2019 00:30 | 11-Dec-2019 10:35 | 16-Dec-2019 12:55 | CHEMISTRY | W-TKN | Kjeldahl Nitrogen | 00625 | 0.47 |  | 0.16 | 0.40 | mg N/L |  | W-BRACKISH |  |  | 21 PPTh |  |  | 1.0 m | P375794 | 2142543 | ICE And H2SO4 | EPA 351.2 Rev. 2.0
RQ-2019-12-02-01 | Pellicer Creek | GTMPCNUT |  |  | gtmpcnut2.7 | 10-Dec-2019 00:30 | 11-Dec-2019 10:35 | 16-Dec-2019 14:51 | CHEMISTRY | W-NH3-F | Ammonia-N | 00608 | 0.017 |  | 0.0020 | 0.0050 | mg N/L |  | W-BRACKISH |  |  | 21 PPTh |  |  | 1.0 m | P375975 | 2142523 | FILTER-H2SO4-ICE | EPA 350.1 Rev. 2.0
RQ-2019-12-02-01 | Pellicer Creek | GTMPCNUT |  |  | gtmpcnut2.7 | 10-Dec-2019 00:30 | 11-Dec-2019 10:35 | 17-Dec-2019 16:50 | CHEMISTRY | W-S-A-TP | Total-P | 00665 | 0.068 |  | 0.0040 | 0.010 | mg P/L |  | W-BRACKISH |  |  | 21 PPTh |  |  | 1.0 m | P375826 | 2142543 | ICE And H2SO4 | EPA 365.1 Rev. 2.0
RQ-2019-12-02-01 | Pellicer Creek | GTMPCNUT |  |  | gtmpcnut2.7 | 10-Dec-2019 00:30 | 11-Dec-2019 10:35 | 18-Dec-2019 06:41 | CHEMISTRY | W-DOC | Organic Carbon | 00681 | 7.4 |  | 1.0 | 2.0 | mg C/L |  | W-BRACKISH |  |  | 21 PPTh |  |  | 1.0 m | P376030 | 2142523 | FILTER-H2SO4-ICE | SM 5310 B-00
RQ-2019-12-02-01 | Pellicer Creek | GTMPCNUT |  |  | gtmpcnut2.7 | 10-Dec-2019 00:30 | 11-Dec-2019 10:35 | 18-Dec-2019 12:26 | CHEMISTRY | W-NO2NO3-F | NO2NO3-N | 00631 | 0.008 | I | 0.0040 | 0.010 | mg N/L |  | W-BRACKISH |  |  | 21 PPTh |  |  | 1.0 m | P376049 | 2142523 | FILTER-H2SO4-ICE | EPA 353.2 Rev. 2.0
RQ-2019-12-02-01 | Pellicer Creek | GTMPCNUT |  |  | gtmpcnut2.7 | 10-Dec-2019 00:30 | 11-Dec-2019 10:35 | 18-Dec-2019 13:14 | BIOLOGY | CHLSUITE-W | Chlorophyll-a, Corrected | 32211 | 3.5 |  | 0.82 | 2.5 | ug/L | Precision data is not available for at least one component due to the small amount of analyte in the QC sample. Refer to QA report for available precision data. | W-BRACKISH |  |  | 21 PPTh |  |  | 1.0 m | P376133 | 2142401 | ICE | SM 10200 H (mod.)
RQ-2019-12-02-01 | Pellicer Creek | GTMPCNUT |  |  | gtmpcnut2.7 | 10-Dec-2019 00:30 | 11-Dec-2019 10:35 | 18-Dec-2019 13:14 | BIOLOGY | CHLSUITE-W | Chlorophyll-a, Uncorrected | 32210 | 4.3 |  | 0.60 | 1.8 | ug/L | Precision data is not available for at least one component due to the small amount of analyte in the QC sample. Refer to QA report for available precision data. | W-BRACKISH |  |  | 21 PPTh |  |  | 1.0 m | P376133 | 2142401 | ICE | SM 10200 H (mod.)
RQ-2019-12-02-01 | Pellicer Creek | GTMPCNUT |  |  | gtmpcnut2.7 | 10-Dec-2019 00:30 | 11-Dec-2019 10:35 | 18-Dec-2019 13:14 | BIOLOGY | CHLSUITE-W | Phaeophytin-a | 32218 | 1.2 | I | 0.90 | 2.7 | ug/L | Precision data is not available for at least one component due to the small amount of analyte in the QC sample. Refer to QA report for available precision data. | W-BRACKISH |  |  | 21 PPTh |  |  | 1.0 m | P376133 | 2142401 | ICE | SM 10200 H (mod.)
RQ-2019-12-02-01 | Pellicer Creek | GTMPCNUT |  |  | gtmpcnut2.8 | 10-Dec-2019 03:00 | 11-Dec-2019 10:35 | 11-Dec-2019 12:56 | CHEMISTRY | W-NO2-F | Nitrite-N | 00613 | 0.002 | U | 0.0020 | 0.0050 | mg N/L |  | W-BRACKISH | 11 C |  |  |  |  | 1.0 m | P375661 | 2142534 | FILTER-ICE | EPA 353.2 Rev. 2.0
RQ-2019-12-02-01 | Pellicer Creek | GTMPCNUT |  |  | gtmpcnut2.8 | 10-Dec-2019 03:00 | 11-Dec-2019 10:35 | 11-Dec-2019 12:56 | CHEMISTRY | W-NO3-F | Nitrate-N | 00620 | 0.006 | I | 0.004 | 0.010 | mg N/L |  | W-BRACKISH | 11 C |  |  |  |  | 1.0 m | P376222 | 2142534 | FILTER-ICE | EPA 353.2 Rev. 2.0
RQ-2019-12-02-01 | Pellicer Creek | GTMPCNUT |  |  | gtmpcnut2.8 | 10-Dec-2019 03:00 | 11-Dec-2019 10:35 | 11-Dec-2019 13:25 | CHEMISTRY | W-PO4-F | O-Phosphate-P | 00671 | 0.038 |  | 0.0040 | 0.010 | mg P/L |  | W-BRACKISH | 11 C |  |  |  |  | 1.0 m | P375638 | 2142534 | FILTER-ICE | EPA 365.1 Rev. 2.0
RQ-2019-12-02-01 | Pellicer Creek | GTMPCNUT |  |  | gtmpcnut2.8 | 10-Dec-2019 03:00 | 11-Dec-2019 10:35 | 11-Dec-2019 17:15 | CHEMISTRY | TURBIDITY | Turbidity | 00076 | 3.6 |  | 0.10 | 0.13 | NTU |  | W-BRACKISH | 11 C |  |  |  |  | 1.0 m | P375712 | 2142514 | ICE | EPA 180.1 Rev. 2.0
RQ-2019-12-02-01 | Pellicer Creek | GTMPCNUT |  |  | gtmpcnut2.8 | 10-Dec-2019 03:00 | 11-Dec-2019 10:35 | 12-Dec-2019 15:24 | BIOLOGY | FCOLI-MF | Fecal Coliforms-Membrane Filter | 31616 | 67 | BQ | 3 | 3 | cfu/100 mL | Precision data for QC sample is unavailable due to the colony count falling outside of method acceptable range. | W-BRACKISH | 11 C |  |  |  |  | 1.0 m | P375955 | 2142445 | ICE | SM 9222 D
RQ-2019-12-02-01 | Pellicer Creek | GTMPCNUT |  |  | gtmpcnut2.8 | 10-Dec-2019 03:00 | 11-Dec-2019 10:35 | 13-Dec-2019 16:21 | CHEMISTRY | W-TSS | TSS | 00530 | 6 | I | 3.0 | 10 | mg/L |  | W-BRACKISH | 11 C |  |  |  |  | 1.0 m | P376328 | 2142514 | ICE | SM 2540 D-97
RQ-2019-12-02-01 | Pellicer Creek | GTMPCNUT |  |  | gtmpcnut2.8 | 10-Dec-2019 03:00 | 11-Dec-2019 10:35 | 16-Dec-2019 12:57 | CHEMISTRY | W-TKN | Kjeldahl Nitrogen | 00625 | 0.49 |  | 0.16 | 0.40 | mg N/L |  | W-BRACKISH | 11 C |  |  |  |  | 1.0 m | P375794 | 2142544 | ICE And H2SO4 | EPA 351.2 Rev. 2.0
RQ-2019-12-02-01 | Pellicer Creek | GTMPCNUT |  |  | gtmpcnut2.8 | 10-Dec-2019 03:00 | 11-Dec-2019 10:35 | 16-Dec-2019 14:52 | CHEMISTRY | W-NH3-F | Ammonia-N | 00608 | 0.022 |  | 0.0020 | 0.0050 | mg N/L |  | W-BRACKISH | 11 C |  |  |  |  | 1.0 m | P375975 | 2142524 | FILTER-H2SO4-ICE | EPA 350.1 Rev. 2.0
RQ-2019-12-02-01 | Pellicer Creek | GTMPCNUT |  |  | gtmpcnut2.8 | 10-Dec-2019 03:00 | 11-Dec-2019 10:35 | 17-Dec-2019 16:51 | CHEMISTRY | W-S-A-TP | Total-P | 00665 | 0.065 |  | 0.0040 | 0.010 | mg P/L |  | W-BRACKISH | 11 C |  |  |  |  | 1.0 m | P375826 | 2142544 | ICE And H2SO4 | EPA 365.1 Rev. 2.0
RQ-2019-12-02-01 | Pellicer Creek | GTMPCNUT |  |  | gtmpcnut2.8 | 10-Dec-2019 03:00 | 11-Dec-2019 10:35 | 18-Dec-2019 07:06 | CHEMISTRY | W-DOC | Organic Carbon | 00681 | 8.1 |  | 1.0 | 2.0 | mg C/L |  | W-BRACKISH | 11 C |  |  |  |  | 1.0 m | P376030 | 2142524 | FILTER-H2SO4-ICE | SM 5310 B-00
RQ-2019-12-02-01 | Pellicer Creek | GTMPCNUT |  |  | gtmpcnut2.8 | 10-Dec-2019 03:00 | 11-Dec-2019 10:35 | 18-Dec-2019 11:33 | CHEMISTRY | W-NO2NO3-F | NO2NO3-N | 00631 | 0.008 | I | 0.0040 | 0.010 | mg N/L |  | W-BRACKISH | 11 C |  |  |  |  | 1.0 m | P376049 | 2142524 | FILTER-H2SO4-ICE | EPA 353.2 Rev. 2.0
RQ-2019-12-02-01 | Pellicer Creek | GTMPCNUT |  |  | gtmpcnut2.8 | 10-Dec-2019 03:00 | 11-Dec-2019 10:35 | 18-Dec-2019 13:14 | BIOLOGY | CHLSUITE-W | Chlorophyll-a, Corrected | 32211 | 3.1 |  | 0.89 | 2.7 | ug/L | Precision data is not available for at least one component due to the small amount of analyte in the QC sample. Refer to QA report for available precision data. | W-BRACKISH | 11 C |  |  |  |  | 1.0 m | P376133 | 2142402 | ICE | SM 10200 H (mod.)
RQ-2019-12-02-01 | Pellicer Creek | GTMPCNUT |  |  | gtmpcnut2.8 | 10-Dec-2019 03:00 | 11-Dec-2019 10:35 | 18-Dec-2019 13:14 | BIOLOGY | CHLSUITE-W | Chlorophyll-a, Uncorrected | 32210 | 3.7 |  | 0.65 | 2.0 | ug/L | Precision data is not available for at least one component due to the small amount of analyte in the QC sample. Refer to QA report for available precision data. | W-BRACKISH | 11 C |  |  |  |  | 1.0 m | P376133 | 2142402 | ICE | SM 10200 H (mod.)
RQ-2019-12-02-01 | Pellicer Creek | GTMPCNUT |  |  | gtmpcnut2.8 | 10-Dec-2019 03:00 | 11-Dec-2019 10:35 | 18-Dec-2019 13:14 | BIOLOGY | CHLSUITE-W | Phaeophytin-a | 32218 | 0.98 | U | 0.98 | 2.9 | ug/L | Precision data is not available for at least one component due to the small amount of analyte in the QC sample. Refer to QA report for available precision data. | W-BRACKISH | 11 C |  |  |  |  | 1.0 m | P376133 | 2142402 | ICE | SM 10200 H (mod.)
RQ-2019-12-02-01 | Pellicer Creek | GTMPCNUT |  |  | gtmpcnut2.9 | 10-Dec-2019 05:30 | 11-Dec-2019 10:35 | 11-Dec-2019 12:58 | CHEMISTRY | W-NO2-F | Nitrite-N | 00613 | 0.002 | U | 0.0020 | 0.0050 | mg N/L |  | W-BRACKISH |  |  | 6 PPTh |  |  | 1.0 m | P375661 | 2142535 | FILTER-ICE | EPA 353.2 Rev. 2.0
RQ-2019-12-02-01 | Pellicer Creek | GTMPCNUT |  |  | gtmpcnut2.9 | 10-Dec-2019 05:30 | 11-Dec-2019 10:35 | 11-Dec-2019 12:58 | CHEMISTRY | W-NO3-F | Nitrate-N | 00620 | 0.008 | I | 0.004 | 0.010 | mg N/L |  | W-BRACKISH |  |  | 6 PPTh |  |  | 1.0 m | P376222 | 2142535 | FILTER-ICE | EPA 353.2 Rev. 2.0
RQ-2019-12-02-01 | Pellicer Creek | GTMPCNUT |  |  | gtmpcnut2.9 | 10-Dec-2019 05:30 | 11-Dec-2019 10:35 | 11-Dec-2019 13:26 | CHEMISTRY | W-PO4-F | O-Phosphate-P | 00671 | 0.040 |  | 0.0040 | 0.010 | mg P/L |  | W-BRACKISH |  |  | 6 PPTh |  |  | 1.0 m | P375638 | 2142535 | FILTER-ICE | EPA 365.1 Rev. 2.0
RQ-2019-12-02-01 | Pellicer Creek | GTMPCNUT |  |  | gtmpcnut2.9 | 10-Dec-2019 05:30 | 11-Dec-2019 10:35 | 11-Dec-2019 17:15 | CHEMISTRY | TURBIDITY | Turbidity | 00076 | 3.2 |  | 0.10 | 0.13 | NTU |  | W-BRACKISH |  |  | 6 PPTh |  |  | 1.0 m | P375712 | 2142515 | ICE | EPA 180.1 Rev. 2.0
RQ-2019-12-02-01 | Pellicer Creek | GTMPCNUT |  |  | gtmpcnut2.9 | 10-Dec-2019 05:30 | 11-Dec-2019 10:35 | 12-Dec-2019 15:24 | BIOLOGY | FCOLI-MF | Fecal Coliforms-Membrane Filter | 31616 | 83 | BQ | 3 | 3 | cfu/100 mL | Precision data for QC sample is unavailable due to the colony count falling outside of method acceptable range. | W-BRACKISH |  |  | 6 PPTh |  |  | 1.0 m | P375955 | 2142446 | ICE | SM 9222 D
RQ-2019-12-02-01 | Pellicer Creek | GTMPCNUT |  |  | gtmpcnut2.9 | 10-Dec-2019 05:30 | 11-Dec-2019 10:35 | 13-Dec-2019 16:21 | CHEMISTRY | W-TSS | TSS | 00530 | 6 | I | 3.0 | 10 | mg/L |  | W-BRACKISH |  |  | 6 PPTh |  |  | 1.0 m | P376328 | 2142515 | ICE | SM 2540 D-97
RQ-2019-12-02-01 | Pellicer Creek | GTMPCNUT |  |  | gtmpcnut2.9 | 10-Dec-2019 05:30 | 11-Dec-2019 10:35 | 13-Dec-2019 20:19 | CHEMISTRY | W-DOC | Organic Carbon | 00681 | 8.4 |  | 0.50 | 1.0 | mg C/L |  | W-BRACKISH |  |  | 6 PPTh |  |  | 1.0 m | P375848 | 2142525 | FILTER-H2SO4-ICE | SM 5310 B-00
RQ-2019-12-02-01 | Pellicer Creek | GTMPCNUT |  |  | gtmpcnut2.9 | 10-Dec-2019 05:30 | 11-Dec-2019 10:35 | 16-Dec-2019 12:58 | CHEMISTRY | W-TKN | Kjeldahl Nitrogen | 00625 | 0.55 |  | 0.16 | 0.40 | mg N/L |  | W-BRACKISH |  |  | 6 PPTh |  |  | 1.0 m | P375794 | 2142545 | ICE And H2SO4 | EPA 351.2 Rev. 2.0
RQ-2019-12-02-01 | Pellicer Creek | GTMPCNUT |  |  | gtmpcnut2.9 | 10-Dec-2019 05:30 | 11-Dec-2019 10:35 | 16-Dec-2019 14:54 | CHEMISTRY | W-NH3-F | Ammonia-N | 00608 | 0.024 |  | 0.0020 | 0.0050 | mg N/L |  | W-BRACKISH |  |  | 6 PPTh |  |  | 1.0 m | P375975 | 2142525 | FILTER-H2SO4-ICE | EPA 350.1 Rev. 2.0
RQ-2019-12-02-01 | Pellicer Creek | GTMPCNUT |  |  | gtmpcnut2.9 | 10-Dec-2019 05:30 | 11-Dec-2019 10:35 | 17-Dec-2019 16:52 | CHEMISTRY | W-S-A-TP | Total-P | 00665 | 0.066 |  | 0.0040 | 0.010 | mg P/L |  | W-BRACKISH |  |  | 6 PPTh |  |  | 1.0 m | P375826 | 2142545 | ICE And H2SO4 | EPA 365.1 Rev. 2.0
RQ-2019-12-02-01 | Pellicer Creek | GTMPCNUT |  |  | gtmpcnut2.9 | 10-Dec-2019 05:30 | 11-Dec-2019 10:35 | 18-Dec-2019 11:47 | CHEMISTRY | W-NO2NO3-F | NO2NO3-N | 00631 | 0.009 | I | 0.0040 | 0.010 | mg N/L |  | W-BRACKISH |  |  | 6 PPTh |  |  | 1.0 m | P376050 | 2142525 | FILTER-H2SO4-ICE | EPA 353.2 Rev. 2.0
RQ-2019-12-02-01 | Pellicer Creek | GTMPCNUT |  |  | gtmpcnut2.9 | 10-Dec-2019 05:30 | 11-Dec-2019 10:35 | 18-Dec-2019 13:14 | BIOLOGY | CHLSUITE-W | Chlorophyll-a, Corrected | 32211 | 4.2 |  | 0.82 | 2.5 | ug/L | Precision data is not available for at least one component due to the small amount of analyte in the QC sample. Refer to QA report for available precision data. | W-BRACKISH |  |  | 6 PPTh |  |  | 1.0 m | P376133 | 2142403 | ICE | SM 10200 H (mod.)
RQ-2019-12-02-01 | Pellicer Creek | GTMPCNUT |  |  | gtmpcnut2.9 | 10-Dec-2019 05:30 | 11-Dec-2019 10:35 | 18-Dec-2019 13:14 | BIOLOGY | CHLSUITE-W | Chlorophyll-a, Uncorrected | 32210 | 5.0 |  | 0.60 | 1.8 | ug/L | Precision data is not available for at least one component due to the small amount of analyte in the QC sample. Refer to QA report for available precision data. | W-BRACKISH |  |  | 6 PPTh |  |  | 1.0 m | P376133 | 2142403 | ICE | SM 10200 H (mod.)
RQ-2019-12-02-01 | Pellicer Creek | GTMPCNUT |  |  | gtmpcnut2.9 | 10-Dec-2019 05:30 | 11-Dec-2019 10:35 | 18-Dec-2019 13:14 | BIOLOGY | CHLSUITE-W | Phaeophytin-a | 32218 | 0.99 | I | 0.90 | 2.7 | ug/L | Precision data is not available for at least one component due to the small amount of analyte in the QC sample. Refer to QA report for available precision data. | W-BRACKISH |  |  | 6 PPTh |  |  | 1.0 m | P376133 | 2142403 | ICE | SM 10200 H (mod.)
RQ-2019-12-02-01 | Pine Island | GTMPINUT |  |  | gtmpinut1.1 | 10-Dec-2019 10:35 | 11-Dec-2019 10:35 | 11-Dec-2019 13:09 | CHEMISTRY | W-PO4-F | O-Phosphate-P | 00671 | 0.028 |  | 0.0040 | 0.010 | mg P/L |  | W-SURF-SLT | 17.5 C | 42472 umhos/cm |  | 7.52 |  | 3.0 m | P375637 | 2142488 | FILTER-ICE | EPA 365.1 Rev. 2.0
RQ-2019-12-02-01 | Pine Island | GTMPINUT |  |  | gtmpinut1.1 | 10-Dec-2019 10:35 | 11-Dec-2019 10:35 | 11-Dec-2019 13:11 | CHEMISTRY | W-NO2-F | Nitrite-N | 00613 | 0.002 | U | 0.0020 | 0.0050 | mg N/L |  | W-SURF-SLT | 17.5 C | 42472 umhos/cm |  | 7.52 |  | 3.0 m | P375662 | 2142488 | FILTER-ICE | EPA 353.2 Rev. 2.0
RQ-2019-12-02-01 | Pine Island | GTMPINUT |  |  | gtmpinut1.1 | 10-Dec-2019 10:35 | 11-Dec-2019 10:35 | 11-Dec-2019 13:11 | CHEMISTRY | W-NO3-F | Nitrate-N | 00620 | 0.005 | I | 0.004 | 0.010 | mg N/L |  | W-SURF-SLT | 17.5 C | 42472 umhos/cm |  | 7.52 |  | 3.0 m | P376222 | 2142488 | FILTER-ICE | EPA 353.2 Rev. 2.0
RQ-2019-12-02-01 | Pine Island | GTMPINUT |  |  | gtmpinut1.1 | 10-Dec-2019 10:35 | 11-Dec-2019 10:35 | 11-Dec-2019 17:15 | CHEMISTRY | TURBIDITY | Turbidity | 00076 | 5.3 |  | 0.10 | 0.13 | NTU |  | W-SURF-SLT | 17.5 C | 42472 umhos/cm |  | 7.52 |  | 3.0 m | P375710 | 2142472 | ICE | EPA 180.1 Rev. 2.0
RQ-2019-12-02-01 | Pine Island | GTMPINUT |  |  | gtmpinut1.1 | 10-Dec-2019 10:35 | 11-Dec-2019 10:35 | 13-Dec-2019 16:17 | CHEMISTRY | W-TKN-F | Kjeldahl Nitrogen, filtered | 00623 | 0.45 |  | 0.16 | 0.40 | mg N/L |  | W-SURF-SLT | 17.5 C | 42472 umhos/cm |  | 7.52 |  | 3.0 m | P375693 | 2142480 | FILTER-H2SO4-ICE | EPA 351.2 Rev. 2.0
RQ-2019-12-02-01 | Pine Island | GTMPINUT |  |  | gtmpinut1.1 | 10-Dec-2019 10:35 | 11-Dec-2019 10:35 | 13-Dec-2019 16:21 | CHEMISTRY | W-TSS | TSS | 00530 | 13 |  | 3.0 | 10 | mg/L | Batch relative percent difference is unavailable because of low analyte concentration in the QC sample. | W-SURF-SLT | 17.5 C | 42472 umhos/cm |  | 7.52 |  | 3.0 m | P376326 | 2142472 | ICE | SM 2540 D-97
RQ-2019-12-02-01 | Pine Island | GTMPINUT |  |  | gtmpinut1.1 | 10-Dec-2019 10:35 | 11-Dec-2019 10:35 | 13-Dec-2019 16:31 | CHEMISTRY | W-TKN | Kjeldahl Nitrogen | 00625 | 0.62 |  | 0.16 | 0.40 | mg N/L |  | W-SURF-SLT | 17.5 C | 42472 umhos/cm |  | 7.52 |  | 3.0 m | P375693 | 2142496 | ICE And H2SO4 | EPA 351.2 Rev. 2.0
RQ-2019-12-02-01 | Pine Island | GTMPINUT |  |  | gtmpinut1.1 | 10-Dec-2019 10:35 | 11-Dec-2019 10:35 | 14-Dec-2019 03:48 | CHEMISTRY | W-DOC | Organic Carbon | 00681 | 5.7 |  | 1.0 | 2.0 | mg C/L |  | W-SURF-SLT | 17.5 C | 42472 umhos/cm |  | 7.52 |  | 3.0 m | P375849 | 2142480 | FILTER-H2SO4-ICE | SM 5310 B-00
RQ-2019-12-02-01 | Pine Island | GTMPINUT |  |  | gtmpinut1.1 | 10-Dec-2019 10:35 | 11-Dec-2019 10:35 | 16-Dec-2019 14:09 | CHEMISTRY | W-NH3-F | Ammonia-N | 00608 | 0.014 |  | 0.0020 | 0.0050 | mg N/L |  | W-SURF-SLT | 17.5 C | 42472 umhos/cm |  | 7.52 |  | 3.0 m | P375974 | 2142480 | FILTER-H2SO4-ICE | EPA 350.1 Rev. 2.0
RQ-2019-12-02-01 | Pine Island | GTMPINUT |  |  | gtmpinut1.1 | 10-Dec-2019 10:35 | 11-Dec-2019 10:35 | 17-Dec-2019 10:27 | BIOLOGY | CHL-MDFL-W | Chlorophyll-a, Modified Fluorometric | 32211 | 5.2 |  | 0.12 | 0.36 | ug/L |  | W-SURF-SLT | 17.5 C | 42472 umhos/cm |  | 7.52 |  | 3.0 m | P376015 | 2142407 | ICE | EPA 445.0 (mod)
RQ-2019-12-02-01 | Pine Island | GTMPINUT |  |  | gtmpinut1.1 | 10-Dec-2019 10:35 | 11-Dec-2019 10:35 | 17-Dec-2019 16:21 | CHEMISTRY | W-S-A-TP | Total-P | 00665 | 0.056 |  | 0.0040 | 0.010 | mg P/L |  | W-SURF-SLT | 17.5 C | 42472 umhos/cm |  | 7.52 |  | 3.0 m | P375825 | 2142496 | ICE And H2SO4 | EPA 365.1 Rev. 2.0
RQ-2019-12-02-01 | Pine Island | GTMPINUT |  |  | gtmpinut1.1 | 10-Dec-2019 10:35 | 11-Dec-2019 10:35 | 18-Dec-2019 10:08 | BIOLOGY | CHLSUITE-W | Chlorophyll-a, Corrected | 32211 | 2.9 |  | 0.89 | 2.7 | ug/L | Precision data is not available for at least one component due to the small amount of analyte in the QC sample. Refer to QA report for available precision data. | W-SURF-SLT | 17.5 C | 42472 umhos/cm |  | 7.52 |  | 3.0 m | P376126 | 2142387 | ICE | SM 10200 H (mod.)
RQ-2019-12-02-01 | Pine Island | GTMPINUT |  |  | gtmpinut1.1 | 10-Dec-2019 10:35 | 11-Dec-2019 10:35 | 18-Dec-2019 10:08 | BIOLOGY | CHLSUITE-W | Chlorophyll-a, Uncorrected | 32210 | 3.3 |  | 0.65 | 2.0 | ug/L | Precision data is not available for at least one component due to the small amount of analyte in the QC sample. Refer to QA report for available precision data. | W-SURF-SLT | 17.5 C | 42472 umhos/cm |  | 7.52 |  | 3.0 m | P376126 | 2142387 | ICE | SM 10200 H (mod.)
RQ-2019-12-02-01 | Pine Island | GTMPINUT |  |  | gtmpinut1.1 | 10-Dec-2019 10:35 | 11-Dec-2019 10:35 | 18-Dec-2019 10:08 | BIOLOGY | CHLSUITE-W | Phaeophytin-a | 32218 | 0.98 | U | 0.98 | 2.9 | ug/L | Precision data is not available for at least one component due to the small amount of analyte in the QC sample. Refer to QA report for available precision data. | W-SURF-SLT | 17.5 C | 42472 umhos/cm |  | 7.52 |  | 3.0 m | P376126 | 2142387 | ICE | SM 10200 H (mod.)
RQ-2019-12-02-01 | Pine Island | GTMPINUT |  |  | gtmpinut1.1 | 10-Dec-2019 10:35 | 11-Dec-2019 10:35 | 18-Dec-2019 10:55 | CHEMISTRY | W-NO2NO3-F | NO2NO3-N | 00631 | 0.005 | I | 0.0040 | 0.010 | mg N/L |  | W-SURF-SLT | 17.5 C | 42472 umhos/cm |  | 7.52 |  | 3.0 m | P376048 | 2142480 | FILTER-H2SO4-ICE | EPA 353.2 Rev. 2.0
RQ-2019-12-02-01 | Pine Island | GTMPINUT |  |  | gtmpinut1.2 | 10-Dec-2019 10:38 | 11-Dec-2019 10:35 | 11-Dec-2019 13:10 | CHEMISTRY | W-PO4-F | O-Phosphate-P | 00671 | 0.029 |  | 0.0040 | 0.010 | mg P/L |  | W-SURF-SLT | 17.5 C | 42472 umhos/cm |  | 7.52 |  | 3.0 m | P375637 | 2142489 | FILTER-ICE | EPA 365.1 Rev. 2.0
RQ-2019-12-02-01 | Pine Island | GTMPINUT |  |  | gtmpinut1.2 | 10-Dec-2019 10:38 | 11-Dec-2019 10:35 | 11-Dec-2019 13:15 | CHEMISTRY | W-NO2-F | Nitrite-N | 00613 | 0.002 | U | 0.0020 | 0.0050 | mg N/L |  | W-SURF-SLT | 17.5 C | 42472 umhos/cm |  | 7.52 |  | 3.0 m | P375662 | 2142489 | FILTER-ICE | EPA 353.2 Rev. 2.0
RQ-2019-12-02-01 | Pine Island | GTMPINUT |  |  | gtmpinut1.2 | 10-Dec-2019 10:38 | 11-Dec-2019 10:35 | 11-Dec-2019 13:15 | CHEMISTRY | W-NO3-F | Nitrate-N | 00620 | 0.004 | I | 0.004 | 0.010 | mg N/L |  | W-SURF-SLT | 17.5 C | 42472 umhos/cm |  | 7.52 |  | 3.0 m | P376222 | 2142489 | FILTER-ICE | EPA 353.2 Rev. 2.0
RQ-2019-12-02-01 | Pine Island | GTMPINUT |  |  | gtmpinut1.2 | 10-Dec-2019 10:38 | 11-Dec-2019 10:35 | 11-Dec-2019 17:15 | CHEMISTRY | TURBIDITY | Turbidity | 00076 | 5.3 |  | 0.10 | 0.13 | NTU |  | W-SURF-SLT | 17.5 C | 42472 umhos/cm |  | 7.52 |  | 3.0 m | P375710 | 2142473 | ICE | EPA 180.1 Rev. 2.0
RQ-2019-12-02-01 | Pine Island | GTMPINUT |  |  | gtmpinut1.2 | 10-Dec-2019 10:38 | 11-Dec-2019 10:35 | 12-Dec-2019 14:01 | BIOLOGY | FCOLI-MF | Fecal Coliforms-Membrane Filter | 31616 | 11 | BQ | 3 | 3 | cfu/100 mL | Precision data for QC sample is unavailable due to the colony count falling outside of method acceptable range. | W-SURF-SLT | 17.5 C | 42472 umhos/cm |  | 7.52 |  | 3.0 m | P375955 | 2142432 | ICE | SM 9222 D
RQ-2019-12-02-01 | Pine Island | GTMPINUT |  |  | gtmpinut1.2 | 10-Dec-2019 10:38 | 11-Dec-2019 10:35 | 13-Dec-2019 16:18 | CHEMISTRY | W-TKN-F | Kjeldahl Nitrogen, filtered | 00623 | 0.43 |  | 0.16 | 0.40 | mg N/L |  | W-SURF-SLT | 17.5 C | 42472 umhos/cm |  | 7.52 |  | 3.0 m | P375693 | 2142481 | FILTER-H2SO4-ICE | EPA 351.2 Rev. 2.0
RQ-2019-12-02-01 | Pine Island | GTMPINUT |  |  | gtmpinut1.2 | 10-Dec-2019 10:38 | 11-Dec-2019 10:35 | 13-Dec-2019 16:21 | CHEMISTRY | W-TSS | TSS | 00530 | 13 |  | 3.0 | 10 | mg/L | Batch relative percent difference is unavailable because of low analyte concentration in the QC sample. | W-SURF-SLT | 17.5 C | 42472 umhos/cm |  | 7.52 |  | 3.0 m | P376326 | 2142473 | ICE | SM 2540 D-97
RQ-2019-12-02-01 | Pine Island | GTMPINUT |  |  | gtmpinut1.2 | 10-Dec-2019 10:38 | 11-Dec-2019 10:35 | 13-Dec-2019 16:32 | CHEMISTRY | W-TKN | Kjeldahl Nitrogen | 00625 | 0.57 |  | 0.16 | 0.40 | mg N/L |  | W-SURF-SLT | 17.5 C | 42472 umhos/cm |  | 7.52 |  | 3.0 m | P375693 | 2142497 | ICE And H2SO4 | EPA 351.2 Rev. 2.0
RQ-2019-12-02-01 | Pine Island | GTMPINUT |  |  | gtmpinut1.2 | 10-Dec-2019 10:38 | 11-Dec-2019 10:35 | 14-Dec-2019 04:00 | CHEMISTRY | W-DOC | Organic Carbon | 00681 | 5.8 |  | 1.0 | 2.0 | mg C/L |  | W-SURF-SLT | 17.5 C | 42472 umhos/cm |  | 7.52 |  | 3.0 m | P375849 | 2142481 | FILTER-H2SO4-ICE | SM 5310 B-00
RQ-2019-12-02-01 | Pine Island | GTMPINUT |  |  | gtmpinut1.2 | 10-Dec-2019 10:38 | 11-Dec-2019 10:35 | 16-Dec-2019 14:10 | CHEMISTRY | W-NH3-F | Ammonia-N | 00608 | 0.015 |  | 0.0020 | 0.0050 | mg N/L |  | W-SURF-SLT | 17.5 C | 42472 umhos/cm |  | 7.52 |  | 3.0 m | P375974 | 2142481 | FILTER-H2SO4-ICE | EPA 350.1 Rev. 2.0
RQ-2019-12-02-01 | Pine Island | GTMPINUT |  |  | gtmpinut1.2 | 10-Dec-2019 10:38 | 11-Dec-2019 10:35 | 17-Dec-2019 16:28 | CHEMISTRY | W-S-A-TP | Total-P | 00665 | 0.059 |  | 0.0040 | 0.010 | mg P/L |  | W-SURF-SLT | 17.5 C | 42472 umhos/cm |  | 7.52 |  | 3.0 m | P375825 | 2142497 | ICE And H2SO4 | EPA 365.1 Rev. 2.0
RQ-2019-12-02-01 | Pine Island | GTMPINUT |  |  | gtmpinut1.2 | 10-Dec-2019 10:38 | 11-Dec-2019 10:35 | 18-Dec-2019 10:08 | BIOLOGY | CHLSUITE-W | Chlorophyll-a, Corrected | 32211 | 4.8 | A | 0.82 | 2.5 | ug/L | Laboratory duplicate result is 1.1 I for Phaeophytin-a. Precision data is unavailable due to the small amount of analyte in the QC sample. | W-SURF-SLT | 17.5 C | 42472 umhos/cm |  | 7.52 |  | 3.0 m | P376126 | 2142388 | ICE | SM 10200 H (mod.)
RQ-2019-12-02-01 | Pine Island | GTMPINUT |  |  | gtmpinut1.2 | 10-Dec-2019 10:38 | 11-Dec-2019 10:35 | 18-Dec-2019 10:08 | BIOLOGY | CHLSUITE-W | Chlorophyll-a, Uncorrected | 32210 | 5.6 | A | 0.60 | 1.8 | ug/L | Laboratory duplicate result is 1.1 I for Phaeophytin-a. Precision data is unavailable due to the small amount of analyte in the QC sample. | W-SURF-SLT | 17.5 C | 42472 umhos/cm |  | 7.52 |  | 3.0 m | P376126 | 2142388 | ICE | SM 10200 H (mod.)
RQ-2019-12-02-01 | Pine Island | GTMPINUT |  |  | gtmpinut1.2 | 10-Dec-2019 10:38 | 11-Dec-2019 10:35 | 18-Dec-2019 10:08 | BIOLOGY | CHLSUITE-W | Phaeophytin-a | 32218 | 1.3 | I | 0.90 | 2.7 | ug/L | Laboratory duplicate result is 1.1 I for Phaeophytin-a. Precision data is unavailable due to the small amount of analyte in the QC sample. | W-SURF-SLT | 17.5 C | 42472 umhos/cm |  | 7.52 |  | 3.0 m | P376126 | 2142388 | ICE | SM 10200 H (mod.)
RQ-2019-12-02-01 | Pine Island | GTMPINUT |  |  | gtmpinut1.2 | 10-Dec-2019 10:38 | 11-Dec-2019 10:35 | 18-Dec-2019 11:01 | CHEMISTRY | W-NO2NO3-F | NO2NO3-N | 00631 | 0.005 | I | 0.0040 | 0.010 | mg N/L |  | W-SURF-SLT | 17.5 C | 42472 umhos/cm |  | 7.52 |  | 3.0 m | P376048 | 2142481 | FILTER-H2SO4-ICE | EPA 353.2 Rev. 2.0
RQ-2019-12-02-01 | San Sebastian | GTMSSNUT |  |  | gtmssnut1.1 | 10-Dec-2019 09:28 | 11-Dec-2019 10:35 | 11-Dec-2019 13:11 | CHEMISTRY | W-PO4-F | O-Phosphate-P | 00671 | 0.014 |  | 0.0040 | 0.010 | mg P/L |  | W-SURF-SLT | 18.5 C | 52089 umhos/cm |  | 7.82 |  | 3.0 m | P375637 | 2142490 | FILTER-ICE | EPA 365.1 Rev. 2.0
RQ-2019-12-02-01 | San Sebastian | GTMSSNUT |  |  | gtmssnut1.1 | 10-Dec-2019 09:28 | 11-Dec-2019 10:35 | 11-Dec-2019 13:16 | CHEMISTRY | W-NO2-F | Nitrite-N | 00613 | 0.002 | U | 0.0020 | 0.0050 | mg N/L |  | W-SURF-SLT | 18.5 C | 52089 umhos/cm |  | 7.82 |  | 3.0 m | P375662 | 2142490 | FILTER-ICE | EPA 353.2 Rev. 2.0
RQ-2019-12-02-01 | San Sebastian | GTMSSNUT |  |  | gtmssnut1.1 | 10-Dec-2019 09:28 | 11-Dec-2019 10:35 | 11-Dec-2019 13:16 | CHEMISTRY | W-NO3-F | Nitrate-N | 00620 | 0.007 | I | 0.004 | 0.010 | mg N/L |  | W-SURF-SLT | 18.5 C | 52089 umhos/cm |  | 7.82 |  | 3.0 m | P376222 | 2142490 | FILTER-ICE | EPA 353.2 Rev. 2.0
RQ-2019-12-02-01 | San Sebastian | GTMSSNUT |  |  | gtmssnut1.1 | 10-Dec-2019 09:28 | 11-Dec-2019 10:35 | 11-Dec-2019 17:15 | CHEMISTRY | TURBIDITY | Turbidity | 00076 | 12 |  | 0.10 | 0.13 | NTU | The result was confirmed on 12/11/2019. | W-SURF-SLT | 18.5 C | 52089 umhos/cm |  | 7.82 |  | 3.0 m | P375710 | 2142474 | ICE | EPA 180.1 Rev. 2.0
RQ-2019-12-02-01 | San Sebastian | GTMSSNUT |  |  | gtmssnut1.1 | 10-Dec-2019 09:28 | 11-Dec-2019 10:35 | 12-Dec-2019 14:01 | BIOLOGY | FCOLI-MF | Fecal Coliforms-Membrane Filter | 31616 | 11 | BQ | 3 | 3 | cfu/100 mL | Precision data for QC sample is unavailable due to the colony count falling outside of method acceptable range. | W-SURF-SLT | 18.5 C | 52089 umhos/cm |  | 7.82 |  | 3.0 m | P375955 | 2142433 | ICE | SM 9222 D
RQ-2019-12-02-01 | San Sebastian | GTMSSNUT |  |  | gtmssnut1.1 | 10-Dec-2019 09:28 | 11-Dec-2019 10:35 | 13-Dec-2019 16:21 | CHEMISTRY | W-TSS | TSS | 00530 | 24 |  | 3.0 | 10 | mg/L | Batch relative percent difference is unavailable because of low analyte concentration in the QC sample. | W-SURF-SLT | 18.5 C | 52089 umhos/cm |  | 7.82 |  | 3.0 m | P376326 | 2142474 | ICE | SM 2540 D-97
RQ-2019-12-02-01 | San Sebastian | GTMSSNUT |  |  | gtmssnut1.1 | 10-Dec-2019 09:28 | 11-Dec-2019 10:35 | 13-Dec-2019 16:23 | CHEMISTRY | W-TKN-F | Kjeldahl Nitrogen, filtered | 00623 | 0.37 | I | 0.16 | 0.40 | mg N/L |  | W-SURF-SLT | 18.5 C | 52089 umhos/cm |  | 7.82 |  | 3.0 m | P375693 | 2142482 | FILTER-H2SO4-ICE | EPA 351.2 Rev. 2.0
RQ-2019-12-02-01 | San Sebastian | GTMSSNUT |  |  | gtmssnut1.1 | 10-Dec-2019 09:28 | 11-Dec-2019 10:35 | 14-Dec-2019 04:13 | CHEMISTRY | W-DOC | Organic Carbon | 00681 | 2.2 |  | 1.0 | 2.0 | mg C/L |  | W-SURF-SLT | 18.5 C | 52089 umhos/cm |  | 7.82 |  | 3.0 m | P375849 | 2142482 | FILTER-H2SO4-ICE | SM 5310 B-00
RQ-2019-12-02-01 | San Sebastian | GTMSSNUT |  |  | gtmssnut1.1 | 10-Dec-2019 09:28 | 11-Dec-2019 10:35 | 16-Dec-2019 14:12 | CHEMISTRY | W-NH3-F | Ammonia-N | 00608 | 0.012 |  | 0.0020 | 0.0050 | mg N/L |  | W-SURF-SLT | 18.5 C | 52089 umhos/cm |  | 7.82 |  | 3.0 m | P375974 | 2142482 | FILTER-H2SO4-ICE | EPA 350.1 Rev. 2.0
RQ-2019-12-02-01 | San Sebastian | GTMSSNUT |  |  | gtmssnut1.1 | 10-Dec-2019 09:28 | 11-Dec-2019 10:35 | 17-Dec-2019 10:27 | BIOLOGY | CHL-MDFL-W | Chlorophyll-a, Modified Fluorometric | 32211 | 7.1 |  | 0.17 | 0.51 | ug/L |  | W-SURF-SLT | 18.5 C | 52089 umhos/cm |  | 7.82 |  | 3.0 m | P376015 | 2142408 | ICE | EPA 445.0 (mod)
RQ-2019-12-02-01 | San Sebastian | GTMSSNUT |  |  | gtmssnut1.1 | 10-Dec-2019 09:28 | 11-Dec-2019 10:35 | 17-Dec-2019 16:29 | CHEMISTRY | W-S-A-TP | Total-P | 00665 | 0.066 |  | 0.0040 | 0.010 | mg P/L | Total-P: The result was confirmed on 12/23/2019. | W-SURF-SLT | 18.5 C | 52089 umhos/cm |  | 7.82 |  | 3.0 m | P375825 | 2142498 | ICE And H2SO4 | EPA 365.1 Rev. 2.0
RQ-2019-12-02-01 | San Sebastian | GTMSSNUT |  |  | gtmssnut1.1 | 10-Dec-2019 09:28 | 11-Dec-2019 10:35 | 18-Dec-2019 10:08 | BIOLOGY | CHLSUITE-W | Chlorophyll-a, Corrected | 32211 | 6.6 |  | 0.82 | 2.5 | ug/L | Precision data is not available for at least one component due to the small amount of analyte in the QC sample. Refer to QA report for available precision data. | W-SURF-SLT | 18.5 C | 52089 umhos/cm |  | 7.82 |  | 3.0 m | P376126 | 2142389 | ICE | SM 10200 H (mod.)
RQ-2019-12-02-01 | San Sebastian | GTMSSNUT |  |  | gtmssnut1.1 | 10-Dec-2019 09:28 | 11-Dec-2019 10:35 | 18-Dec-2019 10:08 | BIOLOGY | CHLSUITE-W | Chlorophyll-a, Uncorrected | 32210 | 9.7 |  | 0.60 | 1.8 | ug/L | Precision data is not available for at least one component due to the small amount of analyte in the QC sample. Refer to QA report for available precision data. | W-SURF-SLT | 18.5 C | 52089 umhos/cm |  | 7.82 |  | 3.0 m | P376126 | 2142389 | ICE | SM 10200 H (mod.)
RQ-2019-12-02-01 | San Sebastian | GTMSSNUT |  |  | gtmssnut1.1 | 10-Dec-2019 09:28 | 11-Dec-2019 10:35 | 18-Dec-2019 10:08 | BIOLOGY | CHLSUITE-W | Phaeophytin-a | 32218 | 4.7 |  | 0.90 | 2.7 | ug/L | Precision data is not available for at least one component due to the small amount of analyte in the QC sample. Refer to QA report for available precision data. | W-SURF-SLT | 18.5 C | 52089 umhos/cm |  | 7.82 |  | 3.0 m | P376126 | 2142389 | ICE | SM 10200 H (mod.)
RQ-2019-12-02-01 | San Sebastian | GTMSSNUT |  |  | gtmssnut1.1 | 10-Dec-2019 09:28 | 11-Dec-2019 10:35 | 18-Dec-2019 11:02 | CHEMISTRY | W-NO2NO3-F | NO2NO3-N | 00631 | 0.007 | I | 0.0040 | 0.010 | mg N/L |  | W-SURF-SLT | 18.5 C | 52089 umhos/cm |  | 7.82 |  | 3.0 m | P376048 | 2142482 | FILTER-H2SO4-ICE | EPA 353.2 Rev. 2.0
RQ-2019-12-02-01 | San Sebastian | GTMSSNUT |  |  | gtmssnut1.1 | 10-Dec-2019 09:28 | 11-Dec-2019 10:35 | 19-Dec-2019 12:32 | CHEMISTRY | W-TKN | Kjeldahl Nitrogen | 00625 | 0.54 |  | 0.16 | 0.40 | mg N/L | The result was confirmed on 12/19/2019. | W-SURF-SLT | 18.5 C | 52089 umhos/cm |  | 7.82 |  | 3.0 m | P376044 | 2142498 | ICE And H2SO4 | EPA 351.2 Rev. 2.0
RQ-2019-12-02-01 | San Sebastian | GTMSSNUT |  |  | gtmssnut1.2 | 10-Dec-2019 09:30 | 11-Dec-2019 10:35 | 11-Dec-2019 13:12 | CHEMISTRY | W-PO4-F | O-Phosphate-P | 00671 | 0.012 |  | 0.0040 | 0.010 | mg P/L |  | W-SURF-SLT | 18.5 C | 52089 umhos/cm |  | 7.82 |  | 3.0 m | P375637 | 2142491 | FILTER-ICE | EPA 365.1 Rev. 2.0
RQ-2019-12-02-01 | San Sebastian | GTMSSNUT |  |  | gtmssnut1.2 | 10-Dec-2019 09:30 | 11-Dec-2019 10:35 | 11-Dec-2019 13:17 | CHEMISTRY | W-NO2-F | Nitrite-N | 00613 | 0.002 | U | 0.0020 | 0.0050 | mg N/L |  | W-SURF-SLT | 18.5 C | 52089 umhos/cm |  | 7.82 |  | 3.0 m | P375662 | 2142491 | FILTER-ICE | EPA 353.2 Rev. 2.0
RQ-2019-12-02-01 | San Sebastian | GTMSSNUT |  |  | gtmssnut1.2 | 10-Dec-2019 09:30 | 11-Dec-2019 10:35 | 11-Dec-2019 13:17 | CHEMISTRY | W-NO3-F | Nitrate-N | 00620 | 0.008 | I | 0.004 | 0.010 | mg N/L |  | W-SURF-SLT | 18.5 C | 52089 umhos/cm |  | 7.82 |  | 3.0 m | P376222 | 2142491 | FILTER-ICE | EPA 353.2 Rev. 2.0
RQ-2019-12-02-01 | San Sebastian | GTMSSNUT |  |  | gtmssnut1.2 | 10-Dec-2019 09:30 | 11-Dec-2019 10:35 | 11-Dec-2019 17:15 | CHEMISTRY | TURBIDITY | Turbidity | 00076 | 7.6 |  | 0.10 | 0.13 | NTU | The result was confirmed on 12/11/2019. | W-SURF-SLT | 18.5 C | 52089 umhos/cm |  | 7.82 |  | 3.0 m | P375710 | 2142475 | ICE | EPA 180.1 Rev. 2.0
RQ-2019-12-02-01 | San Sebastian | GTMSSNUT |  |  | gtmssnut1.2 | 10-Dec-2019 09:30 | 11-Dec-2019 10:35 | 12-Dec-2019 14:01 | BIOLOGY | FCOLI-MF | Fecal Coliforms-Membrane Filter | 31616 | 11 | BQ | 3 | 3 | cfu/100 mL | Precision data for QC sample is unavailable due to the colony count falling outside of method acceptable range. | W-SURF-SLT | 18.5 C | 52089 umhos/cm |  | 7.82 |  | 3.0 m | P375955 | 2142434 | ICE | SM 9222 D
RQ-2019-12-02-01 | San Sebastian | GTMSSNUT |  |  | gtmssnut1.2 | 10-Dec-2019 09:30 | 11-Dec-2019 10:35 | 13-Dec-2019 16:21 | CHEMISTRY | W-TSS | TSS | 00530 | 22 |  | 3.0 | 10 | mg/L | Batch relative percent difference is unavailable because of low analyte concentration in the QC sample. | W-SURF-SLT | 18.5 C | 52089 umhos/cm |  | 7.82 |  | 3.0 m | P376326 | 2142475 | ICE | SM 2540 D-97
RQ-2019-12-02-01 | San Sebastian | GTMSSNUT |  |  | gtmssnut1.2 | 10-Dec-2019 09:30 | 11-Dec-2019 10:35 | 13-Dec-2019 16:25 | CHEMISTRY | W-TKN-F | Kjeldahl Nitrogen, filtered | 00623 | 0.26 | I | 0.16 | 0.40 | mg N/L |  | W-SURF-SLT | 18.5 C | 52089 umhos/cm |  | 7.82 |  | 3.0 m | P375693 | 2142483 | FILTER-H2SO4-ICE | EPA 351.2 Rev. 2.0
RQ-2019-12-02-01 | San Sebastian | GTMSSNUT |  |  | gtmssnut1.2 | 10-Dec-2019 09:30 | 11-Dec-2019 10:35 | 14-Dec-2019 05:06 | CHEMISTRY | W-DOC | Organic Carbon | 00681 | 2.2 |  | 1.0 | 2.0 | mg C/L |  | W-SURF-SLT | 18.5 C | 52089 umhos/cm |  | 7.82 |  | 3.0 m | P375849 | 2142483 | FILTER-H2SO4-ICE | SM 5310 B-00
RQ-2019-12-02-01 | San Sebastian | GTMSSNUT |  |  | gtmssnut1.2 | 10-Dec-2019 09:30 | 11-Dec-2019 10:35 | 16-Dec-2019 14:13 | CHEMISTRY | W-NH3-F | Ammonia-N | 00608 | 0.011 |  | 0.0020 | 0.0050 | mg N/L |  | W-SURF-SLT | 18.5 C | 52089 umhos/cm |  | 7.82 |  | 3.0 m | P375974 | 2142483 | FILTER-H2SO4-ICE | EPA 350.1 Rev. 2.0
RQ-2019-12-02-01 | San Sebastian | GTMSSNUT |  |  | gtmssnut1.2 | 10-Dec-2019 09:30 | 11-Dec-2019 10:35 | 17-Dec-2019 16:30 | CHEMISTRY | W-S-A-TP | Total-P | 00665 | 0.046 |  | 0.0040 | 0.010 | mg P/L | Total-P: The result was confirmed on 12/23/2019. | W-SURF-SLT | 18.5 C | 52089 umhos/cm |  | 7.82 |  | 3.0 m | P375825 | 2142499 | ICE And H2SO4 | EPA 365.1 Rev. 2.0
RQ-2019-12-02-01 | San Sebastian | GTMSSNUT |  |  | gtmssnut1.2 | 10-Dec-2019 09:30 | 11-Dec-2019 10:35 | 18-Dec-2019 10:08 | BIOLOGY | CHLSUITE-W | Chlorophyll-a, Corrected | 32211 | 5.2 |  | 0.82 | 2.5 | ug/L | Precision data is not available for at least one component due to the small amount of analyte in the QC sample. Refer to QA report for available precision data. | W-SURF-SLT | 18.5 C | 52089 umhos/cm |  | 7.82 |  | 3.0 m | P376126 | 2142390 | ICE | SM 10200 H (mod.)
RQ-2019-12-02-01 | San Sebastian | GTMSSNUT |  |  | gtmssnut1.2 | 10-Dec-2019 09:30 | 11-Dec-2019 10:35 | 18-Dec-2019 10:08 | BIOLOGY | CHLSUITE-W | Chlorophyll-a, Uncorrected | 32210 | 6.6 |  | 0.60 | 1.8 | ug/L | Precision data is not available for at least one component due to the small amount of analyte in the QC sample. Refer to QA report for available precision data. | W-SURF-SLT | 18.5 C | 52089 umhos/cm |  | 7.82 |  | 3.0 m | P376126 | 2142390 | ICE | SM 10200 H (mod.)
RQ-2019-12-02-01 | San Sebastian | GTMSSNUT |  |  | gtmssnut1.2 | 10-Dec-2019 09:30 | 11-Dec-2019 10:35 | 18-Dec-2019 10:08 | BIOLOGY | CHLSUITE-W | Phaeophytin-a | 32218 | 1.9 | I | 0.90 | 2.7 | ug/L | Precision data is not available for at least one component due to the small amount of analyte in the QC sample. Refer to QA report for available precision data. | W-SURF-SLT | 18.5 C | 52089 umhos/cm |  | 7.82 |  | 3.0 m | P376126 | 2142390 | ICE | SM 10200 H (mod.)
RQ-2019-12-02-01 | San Sebastian | GTMSSNUT |  |  | gtmssnut1.2 | 10-Dec-2019 09:30 | 11-Dec-2019 10:35 | 18-Dec-2019 11:03 | CHEMISTRY | W-NO2NO3-F | NO2NO3-N | 00631 | 0.009 | I | 0.0040 | 0.010 | mg N/L |  | W-SURF-SLT | 18.5 C | 52089 umhos/cm |  | 7.82 |  | 3.0 m | P376048 | 2142483 | FILTER-H2SO4-ICE | EPA 353.2 Rev. 2.0
RQ-2019-12-02-01 | San Sebastian | GTMSSNUT |  |  | gtmssnut1.2 | 10-Dec-2019 09:30 | 11-Dec-2019 10:35 | 19-Dec-2019 12:35 | CHEMISTRY | W-TKN | Kjeldahl Nitrogen | 00625 | 0.43 |  | 0.16 | 0.40 | mg N/L | The result was confirmed on 12/19/2019. | W-SURF-SLT | 18.5 C | 52089 umhos/cm |  | 7.82 |  | 3.0 m | P376044 | 2142499 | ICE And H2SO4 | EPA 351.2 Rev. 2.0